## Calculator
Draft City of Seattle
2016-02-04 |  |  |  | Pre-Sized FLOW CONTROL Calculator
Project Type
Flow Control Standard(s)
Site has ≥ 35% Existing Hard Surface
| New Plus Replaced Hard Surface Area | [15 empty] | sf
| Flow Control Standard(s) Achieved? | [12 empty] | No
On-site Runoff Reduction Methods | [10 empty] | Facility Size |  |  |  |  | Credit |  |  |  |  | Area Managed
Retained Trees
|  | Retained Evergreen |  |  | No. |  |  |  |  | Total Canopy Area |  |  | sf |  | x | 20% Canopy or 100 sf / tree
|  | Retained Deciduous |  |  | No. |  |  |  |  | Total Canopy Area |  |  | sf |  | x | 10% Canopy or 50 sf / tree
New Trees
|  | New Evergreen | [7 empty] | No. Trees |  |  |  |  | x | 50 sf / tree
|  | New Deciduous | [7 empty] | No. Trees |  |  |  |  | x | 20 sf / tree
[16 empty] | Total Area Mitigated by Trees |  |  | = |  |  | sf
Dispersion
|  | Full Dispersion | [5 empty] | Fully Dispersed Impervious Area |  |  |  |  | sf |  | x | 100% |  |  | = |  |  | sf
Downspout, Sheet Flow, or Concentrated Flow Dispersion
[8 empty] | Dispersed Impervious Area |  |  |  |  | sf |  | x | Select flow control standard |  |  | = |  |  | sf
On-site Infiltration and Reuse Facilities | [8 empty] | Facility Size | [6 empty] | Sizing Factor / Equation |  |  |  |  | Area Managed
Infiltrating Facilities
Select flow control standard
|  | Bioretention without Underdrain | [20 empty] | Bioretention without Underdrain
|  |  | Contributing Area |  |  |  | sf |  | Bioretention Bottom Area |  |  |  | sf |  | : |  |  |  | = |  |  | sf | Standard | Coefficient | Constant | Factor/Equation | Area Managed | Error
|  |  | Ponding Depth |  |  |  | in | [15 empty] | Pre-developed Pasture Standard | #N/A | #N/A | #N/A | #N/A | #N/A
|  |  | Design Inf Rate* |  |  |  | in/hr | [15 empty] | Peak Control Standard | #N/A | #N/A | #N/A | #N/A | #N/A
Sideslopes
|  | Infiltration Trench | [13 empty] | Select flow control standard | [6 empty] | Infiltration Trench
|  |  | Contributing Area |  |  |  | sf |  | Trench Area |  |  |  | sf |  | : |  |  |  | = |  |  | sf | Standard | Coefficient | Constant | Factor/Equation | Area Managed | Error
|  |  | Trench Depth |  |  |  | ft |  | Trench Length |  |  |  | ft | [9 empty] | Pre-developed Pasture Standard | #N/A | #N/A | #N/A | #VALUE!
|  |  | Design Inf Rate* |  |  |  | in/hr |  | Trench Width |  |  |  | ft | [9 empty] | Peak Control Standard | #N/A | #N/A | #N/A | #VALUE!
|  | Drywell | [13 empty] | Select flow control standard | [6 empty] | Drywell
|  |  | Contributing Area |  |  |  | sf |  | Drywell Area |  |  |  | sf |  | : |  |  |  | = |  |  | sf | Standard | Coefficient | Constant | Factor/Equation | Area Managed | Error
|  |  | Well Depth |  |  |  | ft | [15 empty] | Pre-developed Pasture Standard | #N/A | #N/A | #N/A | 0
|  |  | Design Inf Rate* |  |  |  | in/hr | [15 empty] | Peak Control Standard | #N/A | #N/A | #N/A | 0
|  | Permeable Pavement Facility | [13 empty] | Select flow control standard | [6 empty] | Permeable Pavement Facility
|  |  | Contributing Area |  |  |  | sf |  | Permeable Pavement Area |  |  |  | sf |  | : |  |  |  | = |  |  | sf | Standard | Coefficient | Constant | Factor/Equation | Area Managed | Error
|  |  | Ponding Depth |  |  |  | in | [15 empty] | Pre-developed Pasture Standard | #N/A | #N/A | #N/A | #N/A
|  |  | Design Inf Rate* |  |  |  | in/hr | [8 empty] | Permeable Pavement Area |  |  | = |  |  | sf | Peak Control Standard | #N/A | #N/A | #N/A | #N/A
Reuse Facilities
|  | Rainwater Harvesting | [6 empty] | Applicant must provide documentation of management | [12 empty] | sf
On-site Impervious Surface Reduction Method | [8 empty] | Facility Size | [6 empty] | Credit |  |  |  |  | Area Managed
Alternative Pavement Surfaces
|  | Permeable Pavement Surface | [20 empty] | Permeable Pavement Surface | Pre-developed Pasture Standard | Peak Control Standard
|  |  | Subgrade Slope ≤ 2% | [5 empty] | Permeable Pavement Area |  |  |  | sf |  | x | Select flow control standard |  |  | = |  |  | sf | <2 | 1 | 0.96
|  |  | Subgrade Slope > 2% | [5 empty] | Permeable Pavement Area |  |  |  | sf |  | x | Select flow control standard |  |  | = |  |  | sf | >2 | 0.99 | 0.71
| Alternative Roof Surfaces | [21 empty] | Vegetated Roof System | Pre-developed Pasture Standard | Peak Control Standard
|  | Vegetated Roof System | [6 empty] | Vegetated Roof Area |  |  |  | sf |  | x | Select flow control standard |  |  | = |  |  | sf |  | 0.21 | 0.86
On-site Non-Infiltrating Facilities | [8 empty] | Facility Size | [6 empty] | Sizing Factor |  |  |  |  | Area Managed
| Non Infiltrating Facilities | [14 empty] | Select flow control standard
|  | Bioretention with Underdrain | [20 empty] | Bioretention with Underdrain
|  |  | Contributing Area |  |  |  | sf |  | Bioretention Bottom Area |  |  |  | sf |  | : |  |  |  | = |  |  | sf | Standard | Coefficient | Constant | Factor/Equation | Area Managed | Error
|  |  | Ponding Depth |  |  |  | in | [15 empty] | Pre-developed Pasture Standard | #N/A | #N/A | #N/A | #N/A | #N/A
|  |  | Sideslopes | [19 empty] | Peak Control Standard | #N/A | #N/A | #N/A | #N/A | #N/A
[19 empty] | ContributingArea Managed by On-Site Facilities | 0 |  | sf
Traditional Facilities | [8 empty] | Facility Size | [6 empty] | Sizing Factor / Equation |  |  |  |  | Area Managed |  | Infiltration Chamber
| Infiltrating Facilities | [21 empty] | Standard | Coefficient | Constant | Factor/Equation | Area Managed | Error
|  | Infiltration Chamber | [13 empty] | Select flow control standard | [6 empty] | Pre-developed Pasture Standard | #N/A | #N/A | #N/A | #N/A
|  |  | Contributing Area |  |  |  | sf |  | Chamber Bottom Area |  |  |  | sf |  | : |  |  |  | = |  |  | sf | Peak Control Standard | #N/A | #N/A | #N/A | #N/A
|  |  | Design Inf Rate* |  |  |  | in | [15 empty] | Detention Pipe
| Detention Facilities | [21 empty] | Standard | Coefficient | Constant / Power | Factor/Equation | Area Managed | Error/Note
|  | Detention Pipe | [13 empty] | Select flow control standard | [6 empty] | Pre-developed Pasture Standard | #N/A | #N/A | #N/A | #N/A | Not applicable for contributing area < 2,000 sf
|  |  | Contributing Area |  |  |  | sf |  | Detention Pipe Length |  |  |  | ft |  | : |  |  |  | = |  |  | sf | Peak Control Standard | #N/A | #N/A | #N/A | #N/A | Not applicable for contributing area < 2,000 sf
|  |  | Pipe Diameter |  |  |  | in | [15 empty] | Detention Vault
|  | Detention Vault | [13 empty] | Select flow control standard | [6 empty] | Standard | Coefficient | Constant / Power | Factor/Equation | Area Managed | Error/Note
|  |  | Contributing Area |  |  |  | sf |  | Vault area |  |  |  | sf |  | : |  |  |  | = |  |  | sf | Pre-developed Pasture Standard | #N/A | #N/A | #N/A | 0 | Not applicable for contributing area < 2,000 sf
|  |  | Max head above orifice |  |  |  | ft | [15 empty] | Peak Control Standard | #N/A | #N/A | #N/A | 0 | Not applicable for contributing area < 2,000 sf
|  | Detention Cistern | [13 empty] | Select flow control standard | [6 empty] | Detention Cistern
|  |  | Contributing Area |  |  |  | sf |  | Cistern area |  |  |  | sf |  | : |  |  |  | = |  |  | sf | Standard | Coefficient | Constant / Power | Factor/Equation | Area Managed | Error/Note
|  |  | Max head above orifice |  |  |  | ft | [15 empty] | Pre-developed Pasture Standard | #N/A | #N/A | #N/A | #N/A | #N/A
[19 empty] | Contributing Area Managed by Traditional Facilities | 0 |  | sf | Peak Control Standard | #N/A | #N/A | #N/A | #N/A | #N/A
[16 empty] | Total Area Managed |  |  |  | 0 |  | sf
[16 empty] | Flow Control Standard(s) Achieved |  |  |  | No
Notes
* Round up the design infiltration rate determined by the infiltration test to the nearest infiltration rate in the drop down menu.
| sf - square feet |  |  |  |  | in - inch | [5 empty] | ft - feet | [5 empty] | in/hr - inch per hour
| inf - infiltration |  |  |  |  | min - minimum | [5 empty] | no. - number

## Lists (hidden)
Yes/No | Project Type | Flow Control Standard | Sideslopes | Ponding Depth | Infiltration Rate | Infiltration Trench Depth | DrywellDepth | Detention Pipe Diameter | Vault Depth
Yes | Parcel | Pre-developed Pasture Standard | Vertical | 2 | 0.15 | 1.5 | 4 | 24 | 3
No |  | Peak Control Standard | 2.5H:1V | 6 | 0.3 | 3 | 6 | 36 | 4
|  | Pre-developed Pasture and Peak Control Standards |  | 12 | 0.6
1
2.5

## Sizing Factors (hidden)
Table 5.19. Pre-sized Sizing Factors and Equations for Infiltrating Bioretention without Underdrains.
BMP | Sideslopes | Ponding Depth (inch) | Native Soil Design Infiltration Rate (inch/hour) | Minimum Contributing Area (sf) > | Maximum Contributing Area (sf) ≤ | Standard | Coefficient | Constant | NA Note | Lookup
Bioretention without Underdrain | 2.5H:1V | 2 | 0.15 | 0 | 2000 | Pre-developed Pasture Standard | 0.378 | 0 |  | Bioretention without Underdrain2.5H:1V20.1502000Pre-developed Pasture Standard
Bioretention without Underdrain | 2.5H:1V | 2 | 0.15 | 2000 | 10000 | Pre-developed Pasture Standard | 0.2132 | 325.2 |  | Bioretention without Underdrain2.5H:1V20.15200010000Pre-developed Pasture Standard
Bioretention without Underdrain | 2.5H:1V | 2 | 0.3 | 0 | 2000 | Pre-developed Pasture Standard | 0.297 | 0 |  | Bioretention without Underdrain2.5H:1V20.302000Pre-developed Pasture Standard
Bioretention without Underdrain | 2.5H:1V | 2 | 0.3 | 2000 | 10000 | Pre-developed Pasture Standard | 0.1727 | 246.6 |  | Bioretention without Underdrain2.5H:1V20.3200010000Pre-developed Pasture Standard
Bioretention without Underdrain | 2.5H:1V | 2 | 0.6 | 0 | 2000 | Pre-developed Pasture Standard | 0.136 | 0 |  | Bioretention without Underdrain2.5H:1V20.602000Pre-developed Pasture Standard
Bioretention without Underdrain | 2.5H:1V | 2 | 0.6 | 2000 | 10000 | Pre-developed Pasture Standard | 0.0916 | 89.3 |  | Bioretention without Underdrain2.5H:1V20.6200010000Pre-developed Pasture Standard
Bioretention without Underdrain | 2.5H:1V | 2 | 1 | 0 | 2000 | Pre-developed Pasture Standard | 0.117 | 0 |  | Bioretention without Underdrain2.5H:1V2102000Pre-developed Pasture Standard
Bioretention without Underdrain | 2.5H:1V | 2 | 1 | 2000 | 10000 | Pre-developed Pasture Standard | 0.0786 | 76.1 |  | Bioretention without Underdrain2.5H:1V21200010000Pre-developed Pasture Standard
Bioretention without Underdrain | 2.5H:1V | 2 | 2.5 | 0 | 2000 | Pre-developed Pasture Standard | 0.043 | 0 |  | Bioretention without Underdrain2.5H:1V22.502000Pre-developed Pasture Standard
Bioretention without Underdrain | 2.5H:1V | 2 | 2.5 | 2000 | 10000 | Pre-developed Pasture Standard | 0.0301 | 26.2 |  | Bioretention without Underdrain2.5H:1V22.5200010000Pre-developed Pasture Standard
Bioretention without Underdrain | 2.5H:1V | 2 | 0.15 |  |  | Peak Control Standard | NA |  | Sizing factors not provided for Peak Control Standard | Bioretention without Underdrain2.5H:1V20.15Peak Control Standard
Bioretention without Underdrain | 2.5H:1V | 2 | 0.3 |  |  | Peak Control Standard | NA |  | Sizing factors not provided for Peak Control Standard | Bioretention without Underdrain2.5H:1V20.3Peak Control Standard
Bioretention without Underdrain | 2.5H:1V | 2 | 0.6 |  |  | Peak Control Standard | NA |  | Sizing factors not provided for Peak Control Standard | Bioretention without Underdrain2.5H:1V20.6Peak Control Standard
Bioretention without Underdrain | 2.5H:1V | 2 | 1 |  |  | Peak Control Standard | NA |  | Sizing factors not provided for Peak Control Standard | Bioretention without Underdrain2.5H:1V21Peak Control Standard
Bioretention without Underdrain | 2.5H:1V | 2 | 2.5 |  |  | Peak Control Standard | NA |  | Sizing factors not provided for Peak Control Standard | Bioretention without Underdrain2.5H:1V22.5Peak Control Standard
Bioretention without Underdrain | 2.5H:1V | 2 | 0.15 |  |  | Water Quality Treatment | 0.103 | 0 |  | Bioretention without Underdrain2.5H:1V20.15Water Quality Treatment
Bioretention without Underdrain | 2.5H:1V | 2 | 0.3 |  |  | Water Quality Treatment | 0.084 | 0 |  | Bioretention without Underdrain2.5H:1V20.3Water Quality Treatment
Bioretention without Underdrain | 2.5H:1V | 2 | 0.6 |  |  | Water Quality Treatment | 0.044 | 0 |  | Bioretention without Underdrain2.5H:1V20.6Water Quality Treatment
Bioretention without Underdrain | 2.5H:1V | 2 | 1 |  |  | Water Quality Treatment | 0.038 | 0 |  | Bioretention without Underdrain2.5H:1V21Water Quality Treatment
Bioretention without Underdrain | 2.5H:1V | 2 | 2.5 |  |  | Water Quality Treatment | 0.015 | 0 |  | Bioretention without Underdrain2.5H:1V22.5Water Quality Treatment
Bioretention without Underdrain | 2.5H:1V | 6 | 0.15 | 0 | 2000 | Pre-developed Pasture Standard | NA |  | Ponding depth and infiltration rate combination do not achieve drawdown requirements. | Bioretention without Underdrain2.5H:1V60.1502000Pre-developed Pasture Standard
Bioretention without Underdrain | 2.5H:1V | 6 | 0.15 | 2000 | 10000 | Pre-developed Pasture Standard | NA |  | Ponding depth and infiltration rate combination do not achieve drawdown requirements. | Bioretention without Underdrain2.5H:1V60.15200010000Pre-developed Pasture Standard
Bioretention without Underdrain | 2.5H:1V | 6 | 0.3 | 0 | 2000 | Pre-developed Pasture Standard | 0.139 | 0 |  | Bioretention without Underdrain2.5H:1V60.302000Pre-developed Pasture Standard
Bioretention without Underdrain | 2.5H:1V | 6 | 0.3 | 2000 | 10000 | Pre-developed Pasture Standard | 0.0981 | 80 |  | Bioretention without Underdrain2.5H:1V60.3200010000Pre-developed Pasture Standard
Bioretention without Underdrain | 2.5H:1V | 6 | 0.6 | 0 | 2000 | Pre-developed Pasture Standard | 0.085 | 0 |  | Bioretention without Underdrain2.5H:1V60.602000Pre-developed Pasture Standard
Bioretention without Underdrain | 2.5H:1V | 6 | 0.6 | 2000 | 10000 | Pre-developed Pasture Standard | 0.0653 | 38.2 |  | Bioretention without Underdrain2.5H:1V60.6200010000Pre-developed Pasture Standard
Bioretention without Underdrain | 2.5H:1V | 6 | 1 | 0 | 2000 | Pre-developed Pasture Standard | 0.073 | 0 |  | Bioretention without Underdrain2.5H:1V6102000Pre-developed Pasture Standard
Bioretention without Underdrain | 2.5H:1V | 6 | 1 | 2000 | 10000 | Pre-developed Pasture Standard | 0.0561 | 32.7 |  | Bioretention without Underdrain2.5H:1V61200010000Pre-developed Pasture Standard
Bioretention without Underdrain | 2.5H:1V | 6 | 2.5 | 0 | 2000 | Pre-developed Pasture Standard | 0.029 | 0 |  | Bioretention without Underdrain2.5H:1V62.502000Pre-developed Pasture Standard
Bioretention without Underdrain | 2.5H:1V | 6 | 2.5 | 2000 | 10000 | Pre-developed Pasture Standard | 0.0214 | 12 |  | Bioretention without Underdrain2.5H:1V62.5200010000Pre-developed Pasture Standard
Bioretention without Underdrain | 2.5H:1V | 6 | 0.15 |  |  | Peak Control Standard | NA |  | Ponding depth and infiltration rate combination do not achieve drawdown requirements. | Bioretention without Underdrain2.5H:1V60.15Peak Control Standard
Bioretention without Underdrain | 2.5H:1V | 6 | 0.3 |  |  | Peak Control Standard | 0.177 | 0 |  | Bioretention without Underdrain2.5H:1V60.3Peak Control Standard
Bioretention without Underdrain | 2.5H:1V | 6 | 0.6 |  |  | Peak Control Standard | 0.122 | 0 |  | Bioretention without Underdrain2.5H:1V60.6Peak Control Standard
Bioretention without Underdrain | 2.5H:1V | 6 | 1 |  |  | Peak Control Standard | 0.107 | 0 |  | Bioretention without Underdrain2.5H:1V61Peak Control Standard
Bioretention without Underdrain | 2.5H:1V | 6 | 2.5 |  |  | Peak Control Standard | 0.053 | 0 |  | Bioretention without Underdrain2.5H:1V62.5Peak Control Standard
Bioretention without Underdrain | 2.5H:1V | 6 | 0.15 |  |  | Water Quality Treatment | NA |  | Ponding depth and infiltration rate combination do not achieve drawdown requirements. | Bioretention without Underdrain2.5H:1V60.15Water Quality Treatment
Bioretention without Underdrain | 2.5H:1V | 6 | 0.3 |  |  | Water Quality Treatment | 0.047 | 0 |  | Bioretention without Underdrain2.5H:1V60.3Water Quality Treatment
Bioretention without Underdrain | 2.5H:1V | 6 | 0.6 |  |  | Water Quality Treatment | 0.03 | 0 |  | Bioretention without Underdrain2.5H:1V60.6Water Quality Treatment
Bioretention without Underdrain | 2.5H:1V | 6 | 1 |  |  | Water Quality Treatment | 0.026 | 0 |  | Bioretention without Underdrain2.5H:1V61Water Quality Treatment
Bioretention without Underdrain | 2.5H:1V | 6 | 2.5 |  |  | Water Quality Treatment | 0.01 | 0 |  | Bioretention without Underdrain2.5H:1V62.5Water Quality Treatment
Bioretention without Underdrain | 2.5H:1V | 12 | 0.15 | 0 | 2000 | Pre-developed Pasture Standard | NA |  | Ponding depth and infiltration rate combination do not achieve drawdown requirements. | Bioretention without Underdrain2.5H:1V120.1502000Pre-developed Pasture Standard
Bioretention without Underdrain | 2.5H:1V | 12 | 0.15 | 2000 | 10000 | Pre-developed Pasture Standard | NA |  | Ponding depth and infiltration rate combination do not achieve drawdown requirements. | Bioretention without Underdrain2.5H:1V120.15200010000Pre-developed Pasture Standard
Bioretention without Underdrain | 2.5H:1V | 12 | 0.3 | 0 | 2000 | Pre-developed Pasture Standard | NA |  | Ponding depth and infiltration rate combination do not achieve drawdown requirements. | Bioretention without Underdrain2.5H:1V120.302000Pre-developed Pasture Standard
Bioretention without Underdrain | 2.5H:1V | 12 | 0.3 | 2000 | 10000 | Pre-developed Pasture Standard | NA |  | Ponding depth and infiltration rate combination do not achieve drawdown requirements. | Bioretention without Underdrain2.5H:1V120.3200010000Pre-developed Pasture Standard
Bioretention without Underdrain | 2.5H:1V | 12 | 0.6 | 0 | 2000 | Pre-developed Pasture Standard | 0.043 | 0 |  | Bioretention without Underdrain2.5H:1V120.602000Pre-developed Pasture Standard
Bioretention without Underdrain | 2.5H:1V | 12 | 0.6 | 2000 | 10000 | Pre-developed Pasture Standard | 0.0444 | -3.6 |  | Bioretention without Underdrain2.5H:1V120.6200010000Pre-developed Pasture Standard
Bioretention without Underdrain | 2.5H:1V | 12 | 1 | 0 | 2000 | Pre-developed Pasture Standard | 0.037 | 0 |  | Bioretention without Underdrain2.5H:1V12102000Pre-developed Pasture Standard
Bioretention without Underdrain | 2.5H:1V | 12 | 1 | 2000 | 10000 | Pre-developed Pasture Standard | 0.038 | -4 |  | Bioretention without Underdrain2.5H:1V121200010000Pre-developed Pasture Standard
Bioretention without Underdrain | 2.5H:1V | 12 | 2.5 | 0 | 2000 | Pre-developed Pasture Standard | 0.012 | 0 |  | Bioretention without Underdrain2.5H:1V122.502000Pre-developed Pasture Standard
Bioretention without Underdrain | 2.5H:1V | 12 | 2.5 | 2000 | 10000 | Pre-developed Pasture Standard | 0.0142 | -5.5 |  | Bioretention without Underdrain2.5H:1V122.5200010000Pre-developed Pasture Standard
Bioretention without Underdrain | 2.5H:1V | 12 | 0.15 |  |  | Peak Control Standard | NA |  | Ponding depth and infiltration rate combination do not achieve drawdown requirements. | Bioretention without Underdrain2.5H:1V120.15Peak Control Standard
Bioretention without Underdrain | 2.5H:1V | 12 | 0.3 |  |  | Peak Control Standard | NA |  | Ponding depth and infiltration rate combination do not achieve drawdown requirements. | Bioretention without Underdrain2.5H:1V120.3Peak Control Standard
Bioretention without Underdrain | 2.5H:1V | 12 | 0.6 |  |  | Peak Control Standard | 0.082 | 0 |  | Bioretention without Underdrain2.5H:1V120.6Peak Control Standard
Bioretention without Underdrain | 2.5H:1V | 12 | 1 |  |  | Peak Control Standard | 0.072 | 0 |  | Bioretention without Underdrain2.5H:1V121Peak Control Standard
Bioretention without Underdrain | 2.5H:1V | 12 | 2.5 |  |  | Peak Control Standard | 0.033 | 0 |  | Bioretention without Underdrain2.5H:1V122.5Peak Control Standard
Bioretention without Underdrain | 2.5H:1V | 12 | 0.15 |  |  | Water Quality Treatment | NA |  | Ponding depth and infiltration rate combination do not achieve drawdown requirements. | Bioretention without Underdrain2.5H:1V120.15Water Quality Treatment
Bioretention without Underdrain | 2.5H:1V | 12 | 0.3 |  |  | Water Quality Treatment | NA |  | Ponding depth and infiltration rate combination do not achieve drawdown requirements. | Bioretention without Underdrain2.5H:1V120.3Water Quality Treatment
Bioretention without Underdrain | 2.5H:1V | 12 | 0.6 |  |  | Water Quality Treatment | 0.017 | 0 |  | Bioretention without Underdrain2.5H:1V120.6Water Quality Treatment
Bioretention without Underdrain | 2.5H:1V | 12 | 1 |  |  | Water Quality Treatment | 0.015 | 0 |  | Bioretention without Underdrain2.5H:1V121Water Quality Treatment
Bioretention without Underdrain | 2.5H:1V | 12 | 2.5 |  |  | Water Quality Treatment | 0.006 | 0 |  | Bioretention without Underdrain2.5H:1V122.5Water Quality Treatment
Bioretention without Underdrain | Vertical | 2 | 0.15 | 0 | 2000 | Pre-developed Pasture Standard | NA |  | Sizing factors not provided for 2-inch ponding and vertical sideslopes | Bioretention without UnderdrainVertical20.1502000Pre-developed Pasture Standard
Bioretention without Underdrain | Vertical | 2 | 0.15 | 2000 | 10000 | Pre-developed Pasture Standard | NA |  | Sizing factors not provided for 2-inch ponding and vertical sideslopes | Bioretention without UnderdrainVertical20.15200010000Pre-developed Pasture Standard
Bioretention without Underdrain | Vertical | 2 | 0.3 | 0 | 2000 | Pre-developed Pasture Standard | NA |  | Sizing factors not provided for 2-inch ponding and vertical sideslopes | Bioretention without UnderdrainVertical20.302000Pre-developed Pasture Standard
Bioretention without Underdrain | Vertical | 2 | 0.3 | 2000 | 10000 | Pre-developed Pasture Standard | NA |  | Sizing factors not provided for 2-inch ponding and vertical sideslopes | Bioretention without UnderdrainVertical20.3200010000Pre-developed Pasture Standard
Bioretention without Underdrain | Vertical | 2 | 0.6 | 0 | 2000 | Pre-developed Pasture Standard | NA |  | Sizing factors not provided for 2-inch ponding and vertical sideslopes | Bioretention without UnderdrainVertical20.602000Pre-developed Pasture Standard
Bioretention without Underdrain | Vertical | 2 | 0.6 | 2000 | 10000 | Pre-developed Pasture Standard | NA |  | Sizing factors not provided for 2-inch ponding and vertical sideslopes | Bioretention without UnderdrainVertical20.6200010000Pre-developed Pasture Standard
Bioretention without Underdrain | Vertical | 2 | 1 | 0 | 2000 | Pre-developed Pasture Standard | NA |  | Sizing factors not provided for 2-inch ponding and vertical sideslopes | Bioretention without UnderdrainVertical2102000Pre-developed Pasture Standard
Bioretention without Underdrain | Vertical | 2 | 1 | 2000 | 10000 | Pre-developed Pasture Standard | NA |  | Sizing factors not provided for 2-inch ponding and vertical sideslopes | Bioretention without UnderdrainVertical21200010000Pre-developed Pasture Standard
Bioretention without Underdrain | Vertical | 2 | 2.5 | 0 | 2000 | Pre-developed Pasture Standard | NA |  | Sizing factors not provided for 2-inch ponding and vertical sideslopes | Bioretention without UnderdrainVertical22.502000Pre-developed Pasture Standard
Bioretention without Underdrain | Vertical | 2 | 2.5 | 2000 | 10000 | Pre-developed Pasture Standard | NA |  | Sizing factors not provided for 2-inch ponding and vertical sideslopes | Bioretention without UnderdrainVertical22.5200010000Pre-developed Pasture Standard
Bioretention without Underdrain | Vertical | 2 | 0.15 |  |  | Peak Control Standard | NA |  | Sizing factors not provided for 2-inch ponding and vertical sideslopes | Bioretention without UnderdrainVertical20.15Peak Control Standard
Bioretention without Underdrain | Vertical | 2 | 0.3 |  |  | Peak Control Standard | NA |  | Sizing factors not provided for 2-inch ponding and vertical sideslopes | Bioretention without UnderdrainVertical20.3Peak Control Standard
Bioretention without Underdrain | Vertical | 2 | 0.6 |  |  | Peak Control Standard | NA |  | Sizing factors not provided for 2-inch ponding and vertical sideslopes | Bioretention without UnderdrainVertical20.6Peak Control Standard
Bioretention without Underdrain | Vertical | 2 | 1 |  |  | Peak Control Standard | NA |  | Sizing factors not provided for 2-inch ponding and vertical sideslopes | Bioretention without UnderdrainVertical21Peak Control Standard
Bioretention without Underdrain | Vertical | 2 | 2.5 |  |  | Peak Control Standard | NA |  | Sizing factors not provided for 2-inch ponding and vertical sideslopes | Bioretention without UnderdrainVertical22.5Peak Control Standard
Bioretention without Underdrain | Vertical | 2 | 0.15 |  |  | Water Quality Treatment | NA |  | Sizing factors not provided for 2-inch ponding and vertical sideslopes | Bioretention without UnderdrainVertical20.15Water Quality Treatment
Bioretention without Underdrain | Vertical | 2 | 0.3 |  |  | Water Quality Treatment | NA |  | Sizing factors not provided for 2-inch ponding and vertical sideslopes | Bioretention without UnderdrainVertical20.3Water Quality Treatment
Bioretention without Underdrain | Vertical | 2 | 0.6 |  |  | Water Quality Treatment | NA |  | Sizing factors not provided for 2-inch ponding and vertical sideslopes | Bioretention without UnderdrainVertical20.6Water Quality Treatment
Bioretention without Underdrain | Vertical | 2 | 1 |  |  | Water Quality Treatment | NA |  | Sizing factors not provided for 2-inch ponding and vertical sideslopes | Bioretention without UnderdrainVertical21Water Quality Treatment
Bioretention without Underdrain | Vertical | 2 | 2.5 |  |  | Water Quality Treatment | NA |  | Sizing factors not provided for 2-inch ponding and vertical sideslopes | Bioretention without UnderdrainVertical22.5Water Quality Treatment
Bioretention without Underdrain | Vertical | 6 | 0.15 | 0 | 2000 | Pre-developed Pasture Standard | NA |  | Ponding depth and infiltration rate combination do not achieve drawdown requirements. | Bioretention without UnderdrainVertical60.1502000Pre-developed Pasture Standard
Bioretention without Underdrain | Vertical | 6 | 0.15 | 2000 | 10000 | Pre-developed Pasture Standard | NA |  | Ponding depth and infiltration rate combination do not achieve drawdown requirements. | Bioretention without UnderdrainVertical60.15200010000Pre-developed Pasture Standard
Bioretention without Underdrain | Vertical | 6 | 0.3 | 0 | 2000 | Pre-developed Pasture Standard | 0.202 | 0 |  | Bioretention without UnderdrainVertical60.302000Pre-developed Pasture Standard
Bioretention without Underdrain | Vertical | 6 | 0.3 | 2000 | 10000 | Pre-developed Pasture Standard | 0.1106 | 182.2 |  | Bioretention without UnderdrainVertical60.3200010000Pre-developed Pasture Standard
Bioretention without Underdrain | Vertical | 6 | 0.6 | 0 | 2000 | Pre-developed Pasture Standard | 0.136 | 0 |  | Bioretention without UnderdrainVertical60.602000Pre-developed Pasture Standard
Bioretention without Underdrain | Vertical | 6 | 0.6 | 2000 | 10000 | Pre-developed Pasture Standard | 0.0753 | 124.7 |  | Bioretention without UnderdrainVertical60.6200010000Pre-developed Pasture Standard
Bioretention without Underdrain | Vertical | 6 | 1 | 0 | 2000 | Pre-developed Pasture Standard | 0.119 | 0 |  | Bioretention without UnderdrainVertical6102000Pre-developed Pasture Standard
Bioretention without Underdrain | Vertical | 6 | 1 | 2000 | 10000 | Pre-developed Pasture Standard | 0.0657 | 108.8 |  | Bioretention without UnderdrainVertical61200010000Pre-developed Pasture Standard
Bioretention without Underdrain | Vertical | 6 | 2.5 | 0 | 2000 | Pre-developed Pasture Standard | 0.054 | 0 |  | Bioretention without UnderdrainVertical62.502000Pre-developed Pasture Standard
Bioretention without Underdrain | Vertical | 6 | 2.5 | 2000 | 10000 | Pre-developed Pasture Standard | 0.0297 | 49.4 |  | Bioretention without UnderdrainVertical62.5200010000Pre-developed Pasture Standard
Bioretention without Underdrain | Vertical | 6 | 0.15 |  |  | Peak Control Standard | NA |  | Ponding depth and infiltration rate combination do not achieve drawdown requirements. | Bioretention without UnderdrainVertical60.15Peak Control Standard
Bioretention without Underdrain | Vertical | 6 | 0.3 |  |  | Peak Control Standard | 0.208 | 0 |  | Bioretention without UnderdrainVertical60.3Peak Control Standard
Bioretention without Underdrain | Vertical | 6 | 0.6 |  |  | Peak Control Standard | 0.154 | 0 |  | Bioretention without UnderdrainVertical60.6Peak Control Standard
Bioretention without Underdrain | Vertical | 6 | 1 |  |  | Peak Control Standard | 0.137 | 0 |  | Bioretention without UnderdrainVertical61Peak Control Standard
Bioretention without Underdrain | Vertical | 6 | 2.5 |  |  | Peak Control Standard | 0.073 | 0 |  | Bioretention without UnderdrainVertical62.5Peak Control Standard
Bioretention without Underdrain | Vertical | 6 | 0.15 |  |  | Water Quality Treatment | NA |  | Ponding depth and infiltration rate combination do not achieve drawdown requirements. | Bioretention without UnderdrainVertical60.15Water Quality Treatment
Bioretention without Underdrain | Vertical | 6 | 0.3 |  |  | Water Quality Treatment | 0.066 | 0 |  | Bioretention without UnderdrainVertical60.3Water Quality Treatment
Bioretention without Underdrain | Vertical | 6 | 0.6 |  |  | Water Quality Treatment | 0.045 | 0 |  | Bioretention without UnderdrainVertical60.6Water Quality Treatment
Bioretention without Underdrain | Vertical | 6 | 1 |  |  | Water Quality Treatment | 0.04 | 0 |  | Bioretention without UnderdrainVertical61Water Quality Treatment
Bioretention without Underdrain | Vertical | 6 | 2.5 |  |  | Water Quality Treatment | 0.019 | 0 |  | Bioretention without UnderdrainVertical62.5Water Quality Treatment
Bioretention without Underdrain | Vertical | 12 | 0.15 | 0 | 2000 | Pre-developed Pasture Standard | NA |  | Ponding depth and infiltration rate combination do not achieve drawdown requirements. | Bioretention without UnderdrainVertical120.1502000Pre-developed Pasture Standard
Bioretention without Underdrain | Vertical | 12 | 0.15 | 2000 | 10000 | Pre-developed Pasture Standard | NA |  | Ponding depth and infiltration rate combination do not achieve drawdown requirements. | Bioretention without UnderdrainVertical120.15200010000Pre-developed Pasture Standard
Bioretention without Underdrain | Vertical | 12 | 0.3 | 0 | 2000 | Pre-developed Pasture Standard | NA |  | Ponding depth and infiltration rate combination do not achieve drawdown requirements. | Bioretention without UnderdrainVertical120.302000Pre-developed Pasture Standard
Bioretention without Underdrain | Vertical | 12 | 0.3 | 2000 | 10000 | Pre-developed Pasture Standard | NA |  | Ponding depth and infiltration rate combination do not achieve drawdown requirements. | Bioretention without UnderdrainVertical120.3200010000Pre-developed Pasture Standard
Bioretention without Underdrain | Vertical | 12 | 0.6 | 0 | 2000 | Pre-developed Pasture Standard | 0.102 | 0 |  | Bioretention without UnderdrainVertical120.602000Pre-developed Pasture Standard
Bioretention without Underdrain | Vertical | 12 | 0.6 | 2000 | 10000 | Pre-developed Pasture Standard | 0.0582 | 90.1 |  | Bioretention without UnderdrainVertical120.6200010000Pre-developed Pasture Standard
Bioretention without Underdrain | Vertical | 12 | 1 | 0 | 2000 | Pre-developed Pasture Standard | 0.09 | 0 |  | Bioretention without UnderdrainVertical12102000Pre-developed Pasture Standard
Bioretention without Underdrain | Vertical | 12 | 1 | 2000 | 10000 | Pre-developed Pasture Standard | 0.0513 | 79.1 |  | Bioretention without UnderdrainVertical121200010000Pre-developed Pasture Standard
Bioretention without Underdrain | Vertical | 12 | 2.5 | 0 | 2000 | Pre-developed Pasture Standard | 0.044 | 0 |  | Bioretention without UnderdrainVertical122.502000Pre-developed Pasture Standard
Bioretention without Underdrain | Vertical | 12 | 2.5 | 2000 | 10000 | Pre-developed Pasture Standard | 0.0255 | 38 |  | Bioretention without UnderdrainVertical122.5200010000Pre-developed Pasture Standard
Bioretention without Underdrain | Vertical | 12 | 0.15 |  |  | Peak Control Standard | NA |  | Ponding depth and infiltration rate combination do not achieve drawdown requirements. | Bioretention without UnderdrainVertical120.15Peak Control Standard
Bioretention without Underdrain | Vertical | 12 | 0.3 |  |  | Peak Control Standard | NA |  | Ponding depth and infiltration rate combination do not achieve drawdown requirements. | Bioretention without UnderdrainVertical120.3Peak Control Standard
Bioretention without Underdrain | Vertical | 12 | 0.6 |  |  | Peak Control Standard | 0.112 | 0 |  | Bioretention without UnderdrainVertical120.6Peak Control Standard
Bioretention without Underdrain | Vertical | 12 | 1 |  |  | Peak Control Standard | 0.101 | 0 |  | Bioretention without UnderdrainVertical121Peak Control Standard
Bioretention without Underdrain | Vertical | 12 | 2.5 |  |  | Peak Control Standard | 0.057 | 0 |  | Bioretention without UnderdrainVertical122.5Peak Control Standard
Bioretention without Underdrain | Vertical | 12 | 0.15 |  |  | Water Quality Treatment | NA |  | Ponding depth and infiltration rate combination do not achieve drawdown requirements. | Bioretention without UnderdrainVertical120.15Water Quality Treatment
Bioretention without Underdrain | Vertical | 12 | 0.3 |  |  | Water Quality Treatment | NA |  | Ponding depth and infiltration rate combination do not achieve drawdown requirements. | Bioretention without UnderdrainVertical120.3Water Quality Treatment
Bioretention without Underdrain | Vertical | 12 | 0.6 |  |  | Water Quality Treatment | 0.036 | 0 |  | Bioretention without UnderdrainVertical120.6Water Quality Treatment
Bioretention without Underdrain | Vertical | 12 | 1 |  |  | Water Quality Treatment | 0.032 | 0 |  | Bioretention without UnderdrainVertical121Water Quality Treatment
Bioretention without Underdrain | Vertical | 12 | 2.5 |  |  | Water Quality Treatment | 0.016 | 0 |  | Bioretention without UnderdrainVertical122.5Water Quality Treatment
Table 5.12. Pre-Sized Sizing Factors and Equations for Infiltration Trenches.
BMP |  | Trench Depth (ft) | Subgrade Soil Design Infiltration Rate (inch/hour) | Minimum Contributing Area (sf) > | Maximum Contributing Area (sf) ≤ | Standard | Coefficient | Constant | NA Note | Lookup
Infiltration Trench |  | 1.5 | 1 | 0 | 2000 | Pre-developed Pasture Standard | 0.12 | 0 |  | Infiltration Trench1.5102000Pre-developed Pasture Standard
Infiltration Trench |  | 1.5 | 1 | 2000 | 10000 | Pre-developed Pasture Standard | 0.0764 | 56.3 |  | Infiltration Trench1.51200010000Pre-developed Pasture Standard
Infiltration Trench |  | 1.5 | 2.5 | 0 | 2000 | Pre-developed Pasture Standard | 0.054 | 0 |  | Infiltration Trench1.52.502000Pre-developed Pasture Standard
Infiltration Trench |  | 1.5 | 2.5 | 2000 | 10000 | Pre-developed Pasture Standard | 0.0311 | 47.2 |  | Infiltration Trench1.52.5200010000Pre-developed Pasture Standard
Infiltration Trench |  | 1.5 | 1 |  |  | Peak Control Standard | 0.161 | 0 |  | Infiltration Trench1.51Peak Control Standard
Infiltration Trench |  | 1.5 | 2.5 |  |  | Peak Control Standard | 0.083 | 0 |  | Infiltration Trench1.52.5Peak Control Standard
Infiltration Trench |  | 1.5 | 1 |  |  | Water Quality Treatment | 0.05 | 0 |  | Infiltration Trench1.51Water Quality Treatment
Infiltration Trench |  | 1.5 | 2.5 |  |  | Water Quality Treatment | 0.022 | 0 |  | Infiltration Trench1.52.5Water Quality Treatment
Infiltration Trench |  | 3 | 1 | 0 | 2000 | Pre-developed Pasture Standard | 0.084 | 0 |  | Infiltration Trench3102000Pre-developed Pasture Standard
Infiltration Trench |  | 3 | 1 | 2000 | 10000 | Pre-developed Pasture Standard | 0.0542 | 61.4 |  | Infiltration Trench31200010000Pre-developed Pasture Standard
Infiltration Trench |  | 3 | 2.5 | 0 | 2000 | Pre-developed Pasture Standard | 0.038 | 0 |  | Infiltration Trench32.502000Pre-developed Pasture Standard
Infiltration Trench |  | 3 | 2.5 | 2000 | 10000 | Pre-developed Pasture Standard | 0.0241 | 27.7 |  | Infiltration Trench32.5200010000Pre-developed Pasture Standard
Infiltration Trench |  | 3 | 1 |  |  | Peak Control Standard | 0.11 | 0 |  | Infiltration Trench31Peak Control Standard
Infiltration Trench |  | 3 | 2.5 |  |  | Peak Control Standard | 0.06 | 0 |  | Infiltration Trench32.5Peak Control Standard
Infiltration Trench |  | 3 | 1 |  |  | Water Quality Treatment | 0.035 | 0 |  | Infiltration Trench31Water Quality Treatment
Infiltration Trench |  | 3 | 2.5 |  |  | Water Quality Treatment | 0.016 | 0 |  | Infiltration Trench32.5Water Quality Treatment
Table 5.15. Pre-Sized Sizing Factors and Equations for Drywells.
BMP |  | Trench Depth (ft) | Subgrade Soil Design Infiltration Rate (inch/hour) | Minimum Contributing Area (sf) > | Maximum Contributing Area (sf) ≤ | Standard | Coefficient | Constant | NA Note | Lookup
Drywell |  | 4 | 1 | 0 | 2000 | Pre-developed Pasture Standard | 0.07 | 0 |  | Drywell4102000Pre-developed Pasture Standard
Drywell |  | 4 | 1 | 2000 | 10000 | Pre-developed Pasture Standard | 0.0463 | 49.1 |  | Drywell41200010000Pre-developed Pasture Standard
Drywell |  | 4 | 2.5 | 0 | 2000 | Pre-developed Pasture Standard | 0.031 | 0 |  | Drywell42.502000Pre-developed Pasture Standard
Drywell |  | 4 | 2.5 | 2000 | 10000 | Pre-developed Pasture Standard | 0.0212 | 20.2 |  | Drywell42.5200010000Pre-developed Pasture Standard
Drywell |  | 4 | 1 |  |  | Peak Control Standard | 0.092 | 0 |  | Drywell41Peak Control Standard
Drywell |  | 4 | 2.5 |  |  | Peak Control Standard | 0.051 | 0 |  | Drywell42.5Peak Control Standard
Drywell |  | 6 | 1 | 0 | 2000 | Pre-developed Pasture Standard | 0.043 | 0 |  | Drywell6102000Pre-developed Pasture Standard
Drywell |  | 6 | 1 | 2000 | 10000 | Pre-developed Pasture Standard | 0.032 | 22.5 |  | Drywell61200010000Pre-developed Pasture Standard
Drywell |  | 6 | 2.5 | 0 | 2000 | Pre-developed Pasture Standard | 0.022 | 0 |  | Drywell62.502000Pre-developed Pasture Standard
Drywell |  | 6 | 2.5 | 2000 | 10000 | Pre-developed Pasture Standard | 0.0172 | 10.4 |  | Drywell62.5200010000Pre-developed Pasture Standard
Drywell |  | 6 | 1 |  |  | Peak Control Standard | 0.064 | 0 |  | Drywell61Peak Control Standard
Drywell |  | 6 | 2.5 |  |  | Peak Control Standard | 0.039 | 0 |  | Drywell62.5Peak Control Standard
Table 5.24. Pre-sized Sizing Factors and Equations for Permeable Pavement Facilities without Underdrains.
BMP |  | Ponding Depth in Storage Reservoir (inch) | Subgrade Soil Design Infiltration Rate (inch/hour) | Minimum Contributing Area (sf) > | Maximum Contributing Area (sf) ≤ | Standard | Coefficient | Constant | Notes | Lookup
Permeable Pavement Facility |  | 6 | 0.15 | 0 | 2000 | Pre-developed Pasture Standard | 1.326 | 0 |  | Permeable Pavement Facility60.1502000Pre-developed Pasture Standard
Permeable Pavement Facility |  | 6 | 0.15 | 2000 | 10000 | Pre-developed Pasture Standard | 0.4842 | 1651.1 |  | Permeable Pavement Facility60.15200010000Pre-developed Pasture Standard
Permeable Pavement Facility |  | 6 | 0.3 | 0 | 2000 | Pre-developed Pasture Standard | 0.998 | 0 |  | Permeable Pavement Facility60.302000Pre-developed Pasture Standard
Permeable Pavement Facility |  | 6 | 0.3 | 2000 | 10000 | Pre-developed Pasture Standard | 0.375 | 1223.9 |  | Permeable Pavement Facility60.3200010000Pre-developed Pasture Standard
Permeable Pavement Facility |  | 6 | 0.6 | 0 | 2000 | Pre-developed Pasture Standard | 0.341 | 0 |  | Permeable Pavement Facility60.602000Pre-developed Pasture Standard
Permeable Pavement Facility |  | 6 | 0.6 | 2000 | 10000 | Pre-developed Pasture Standard | 0.1568 | 369.4 |  | Permeable Pavement Facility60.6200010000Pre-developed Pasture Standard
Permeable Pavement Facility |  | 6 | 1 | 0 | 2000 | Pre-developed Pasture Standard | 0.292 | 0 |  | Permeable Pavement Facility6102000Pre-developed Pasture Standard
Permeable Pavement Facility |  | 6 | 1 | 2000 | 10000 | Pre-developed Pasture Standard | 0.1349 | 314.9 |  | Permeable Pavement Facility61200010000Pre-developed Pasture Standard
Permeable Pavement Facility |  | 6 | 2.5 | 0 | 2000 | Pre-developed Pasture Standard | 0.2 | 0 |  | Permeable Pavement Facility62.502000Pre-developed Pasture Standard
Permeable Pavement Facility |  | 6 | 2.5 | 2000 | 10000 | Pre-developed Pasture Standard | 0.053 | 110.7 |  | Permeable Pavement Facility62.5200010000Pre-developed Pasture Standard
Permeable Pavement Facility |  | 6 | 0.15 |  |  | Peak Control Standard | 2.568 | 0 |  | Permeable Pavement Facility60.15Peak Control Standard
Permeable Pavement Facility |  | 6 | 0.3 |  |  | Peak Control Standard | 1.902 | 0 |  | Permeable Pavement Facility60.3Peak Control Standard
Permeable Pavement Facility |  | 6 | 0.6 |  |  | Peak Control Standard | 0.569 | 0 |  | Permeable Pavement Facility60.6Peak Control Standard
Permeable Pavement Facility |  | 6 | 1 |  |  | Peak Control Standard | 0.496 | 0 |  | Permeable Pavement Facility61Peak Control Standard
Permeable Pavement Facility |  | 6 | 2.5 |  |  | Peak Control Standard | 0.224 | 0 |  | Permeable Pavement Facility62.5Peak Control Standard
Permeable Pavement Facility |  | 6 | 0.15 |  |  | Water Quality Treatment | 0.269 | 0 |  | Permeable Pavement Facility60.15Water Quality Treatment
Permeable Pavement Facility |  | 6 | 0.3 |  |  | Water Quality Treatment | 0.246 | 0 |  | Permeable Pavement Facility60.3Water Quality Treatment
Permeable Pavement Facility |  | 6 | 0.6 |  |  | Water Quality Treatment | 0.2 | 0 | The minimum sizing factor is 20 percent because the contributing area to a facility is limited to 5 times the permeable pavement facility area. | Permeable Pavement Facility60.6Water Quality Treatment
Permeable Pavement Facility |  | 6 | 1 |  |  | Water Quality Treatment | 0.2 | 0 | The minimum sizing factor is 20 percent because the contributing area to a facility is limited to 5 times the permeable pavement facility area. | Permeable Pavement Facility61Water Quality Treatment
Permeable Pavement Facility |  | 6 | 2.5 |  |  | Water Quality Treatment | 0.2 | 0 | The minimum sizing factor is 20 percent because the contributing area to a facility is limited to 5 times the permeable pavement facility area. | Permeable Pavement Facility62.5Water Quality Treatment
Permeable Pavement Facility |  | 12 | 0.15 | 0 | 2000 | Pre-developed Pasture Standard | 0.714 | 0 |  | Permeable Pavement Facility120.1502000Pre-developed Pasture Standard
Permeable Pavement Facility |  | 12 | 0.15 | 2000 | 10000 | Pre-developed Pasture Standard | 0.3236 | 785.9 |  | Permeable Pavement Facility120.15200010000Pre-developed Pasture Standard
Permeable Pavement Facility |  | 12 | 0.3 | 0 | 2000 | Pre-developed Pasture Standard | 0.555 | 0 |  | Permeable Pavement Facility120.302000Pre-developed Pasture Standard
Permeable Pavement Facility |  | 12 | 0.3 | 2000 | 10000 | Pre-developed Pasture Standard | 0.2573 | 600.3 |  | Permeable Pavement Facility120.3200010000Pre-developed Pasture Standard
Permeable Pavement Facility |  | 12 | 0.6 | 0 | 2000 | Pre-developed Pasture Standard | 0.238 | 0 |  | Permeable Pavement Facility120.602000Pre-developed Pasture Standard
Permeable Pavement Facility |  | 12 | 0.6 | 2000 | 10000 | Pre-developed Pasture Standard | 0.1247 | 229.2 |  | Permeable Pavement Facility120.6200010000Pre-developed Pasture Standard
Permeable Pavement Facility |  | 12 | 1 | 0 | 2000 | Pre-developed Pasture Standard | 0.205 | 0 |  | Permeable Pavement Facility12102000Pre-developed Pasture Standard
Permeable Pavement Facility |  | 12 | 1 | 2000 | 10000 | Pre-developed Pasture Standard | 0.1076 | 198.2 |  | Permeable Pavement Facility121200010000Pre-developed Pasture Standard
Permeable Pavement Facility |  | 12 | 2.5 | 0 | 2000 | Pre-developed Pasture Standard | 0.2 | 0 | The minimum sizing factor is 20 percent because the contributing area to a facility is limited to 5 times the permeable pavement facility area. | Permeable Pavement Facility122.502000Pre-developed Pasture Standard
Permeable Pavement Facility |  | 12 | 2.5 | 2000 | 10000 | Pre-developed Pasture Standard | 0.0435 | 81.7 |  | Permeable Pavement Facility122.5200010000Pre-developed Pasture Standard
Permeable Pavement Facility |  | 12 | 0.15 |  |  | Peak Control Standard | 1.008 | 0 |  | Permeable Pavement Facility120.15Peak Control Standard
Permeable Pavement Facility |  | 12 | 0.3 |  |  | Peak Control Standard | 0.793 | 0 |  | Permeable Pavement Facility120.3Peak Control Standard
Permeable Pavement Facility |  | 12 | 0.6 |  |  | Peak Control Standard | 0.361 | 0 |  | Permeable Pavement Facility120.6Peak Control Standard
Permeable Pavement Facility |  | 12 | 1 |  |  | Peak Control Standard | 0.327 | 0 |  | Permeable Pavement Facility121Peak Control Standard
Permeable Pavement Facility |  | 12 | 2.5 |  |  | Peak Control Standard | 0.2 | 0 | The minimum sizing factor is 20 percent because the contributing area to a facility is limited to 5 times the permeable pavement facility area. | Permeable Pavement Facility122.5Peak Control Standard
Permeable Pavement Facility |  | 12 | 0.15 |  |  | Water Quality Treatment | 0.2 | 0 | The minimum sizing factor is 20 percent because the contributing area to a facility is limited to 5 times the permeable pavement facility area. | Permeable Pavement Facility120.15Water Quality Treatment
Permeable Pavement Facility |  | 12 | 0.3 |  |  | Water Quality Treatment | 0.2 | 0 | The minimum sizing factor is 20 percent because the contributing area to a facility is limited to 5 times the permeable pavement facility area. | Permeable Pavement Facility120.3Water Quality Treatment
Permeable Pavement Facility |  | 12 | 0.6 |  |  | Water Quality Treatment | 0.2 | 0 | The minimum sizing factor is 20 percent because the contributing area to a facility is limited to 5 times the permeable pavement facility area. | Permeable Pavement Facility120.6Water Quality Treatment
Permeable Pavement Facility |  | 12 | 1 |  |  | Water Quality Treatment | 0.2 | 0 | The minimum sizing factor is 20 percent because the contributing area to a facility is limited to 5 times the permeable pavement facility area. | Permeable Pavement Facility121Water Quality Treatment
Permeable Pavement Facility |  | 12 | 2.5 |  |  | Water Quality Treatment | 0.2 | 0 | The minimum sizing factor is 20 percent because the contributing area to a facility is limited to 5 times the permeable pavement facility area. | Permeable Pavement Facility122.5Water Quality Treatment
Table 5.34. Pre-sized Flow Control Credits for Permeable Pavement Surfaces without Check Dams.
BMP |  |  |  | Subgrade Slope |  | Standard | Coefficient | Constant | Notes | Lookup
Permeable Pavement Surface |  |  |  | <2 |  | Pre-developed Pasture Standard | 1 | 0 |  | Permeable Pavement Surface<2Pre-developed Pasture Standard
Permeable Pavement Surface |  |  |  | >2 |  | Pre-developed Pasture Standard | 0.99 | 0 |  | Permeable Pavement Surface>2Pre-developed Pasture Standard
Permeable Pavement Surface |  |  |  | <2 |  | Peak Control Standard | 0.96 | 0 | Permeable pavement surface meets the peak flow standard (i.e., achieves a 100% credit) if the aggregate subbase depth is increased to 3.5 inches. | Permeable Pavement Surface<2Peak Control Standard
Permeable Pavement Surface |  |  |  | >2 |  | Peak Control Standard | 0.71 | 0 |  | Permeable Pavement Surface>2Peak Control Standard
Permeable Pavement Surface |  |  |  | <2 |  | Water Quality Treatment | 1 | 0 |  | Permeable Pavement Surface<2Water Quality Treatment
Permeable Pavement Surface |  |  |  | >2 |  | Water Quality Treatment | 1 | 0 |  | Permeable Pavement Surface>2Water Quality Treatment
Table 5.32. Pre-sized Flow Control Credits for Vegetated Roofs.
BMP | [5 empty] | Standard | Coefficient | Constant | Notes | Lookup
Vegetated Roof System | [5 empty] | Pre-developed Pasture Standard | 0.21 | 0 |  | Vegetated Roof SystemPre-developed Pasture Standard
Vegetated Roof System | [5 empty] | Peak Control Standard | 0.86 | 0 |  | Vegetated Roof SystemPeak Control Standard
Table 5.45. Pre-Sized Sizing Factors and Equations for Non-infiltrating Bioretention.
BMP | Sideslopes | Ponding Depth (inch) |  | Minimum Contributing Area (sf) > | Maximum Contributing Area (sf) ≤ | Standard | Coefficient | Constant | NA Note | Lookup
Bioretention with Underdrain | 2.5H:1V | 2 |  | 0 | 2000 | Pre-developed Pasture Standard | NA |  | Facility is not capable of achieving the Pre-developed Pasture Standard unless orifice controls are used. | Bioretention with Underdrain2.5H:1V202000Pre-developed Pasture Standard
Bioretention with Underdrain | 2.5H:1V | 2 |  | 2000 | 10000 | Pre-developed Pasture Standard | NA |  | Facility is not capable of achieving the Pre-developed Pasture Standard unless orifice controls are used. | Bioretention with Underdrain2.5H:1V2200010000Pre-developed Pasture Standard
Bioretention with Underdrain | 2.5H:1V | 6 |  | 0 | 2000 | Pre-developed Pasture Standard | NA |  | Facility is not capable of achieving the Pre-developed Pasture Standard unless orifice controls are used. | Bioretention with Underdrain2.5H:1V602000Pre-developed Pasture Standard
Bioretention with Underdrain | 2.5H:1V | 6 |  | 2000 | 10000 | Pre-developed Pasture Standard | NA |  | Facility is not capable of achieving the Pre-developed Pasture Standard unless orifice controls are used. | Bioretention with Underdrain2.5H:1V6200010000Pre-developed Pasture Standard
Bioretention with Underdrain | 2.5H:1V | 12 |  | 0 | 2000 | Pre-developed Pasture Standard | NA |  | Facility is not capable of achieving the Pre-developed Pasture Standard unless orifice controls are used. | Bioretention with Underdrain2.5H:1V1202000Pre-developed Pasture Standard
Bioretention with Underdrain | 2.5H:1V | 12 |  | 2000 | 10000 | Pre-developed Pasture Standard | NA |  | Facility is not capable of achieving the Pre-developed Pasture Standard unless orifice controls are used. | Bioretention with Underdrain2.5H:1V12200010000Pre-developed Pasture Standard
Bioretention with Underdrain | 2.5H:1V | 2 |  | 0 | 2000 | Peak Control Standard | NA |  | Facility is not capable of achieving the Peak Flow Control Standard unless orifice controls are used. | Bioretention with Underdrain2.5H:1V202000Peak Control Standard
Bioretention with Underdrain | 2.5H:1V | 2 |  | 2000 | 10000 | Peak Control Standard | NA |  | Facility is not capable of achieving the Peak Flow Control Standard unless orifice controls are used. | Bioretention with Underdrain2.5H:1V2200010000Peak Control Standard
Bioretention with Underdrain | 2.5H:1V | 6 |  | 0 | 2000 | Peak Control Standard | NA |  | Facility is not capable of achieving the Peak Flow Control Standard unless orifice controls are used. | Bioretention with Underdrain2.5H:1V602000Peak Control Standard
Bioretention with Underdrain | 2.5H:1V | 6 |  | 2000 | 10000 | Peak Control Standard | NA |  | Facility is not capable of achieving the Peak Flow Control Standard unless orifice controls are used. | Bioretention with Underdrain2.5H:1V6200010000Peak Control Standard
Bioretention with Underdrain | 2.5H:1V | 12 |  | 0 | 2000 | Peak Control Standard | 0.03 | 0 | The facility size shall not be significantly larger (i.e., area shall not be more than 25 percent larger) than prescribed by the sizing factor because flow control performance may be diminished for larger facilities (larger facilities will not pond water sufficiently to slow flows). | Bioretention with Underdrain2.5H:1V1202000Peak Control Standard
Bioretention with Underdrain | 2.5H:1V | 12 |  | 2000 | 10000 | Peak Control Standard | 0.03 | 0 | The facility size shall not be significantly larger (i.e., area shall not be more than 25 percent larger) than prescribed by the sizing factor because flow control performance may be diminished for larger facilities (larger facilities will not pond water sufficiently to slow flows). | Bioretention with Underdrain2.5H:1V12200010000Peak Control Standard
Bioretention with Underdrain | Vertical | 2 |  | 0 | 2000 | Pre-developed Pasture Standard | NA |  | Sizing factors not provided for 2-inch ponding and vertical sideslopes | Bioretention with UnderdrainVertical202000Pre-developed Pasture Standard
Bioretention with Underdrain | Vertical | 2 |  | 2000 | 10000 | Pre-developed Pasture Standard | NA |  | Sizing factors not provided for 2-inch ponding and vertical sideslopes | Bioretention with UnderdrainVertical2200010000Pre-developed Pasture Standard
Bioretention with Underdrain | Vertical | 6 |  | 0 | 2000 | Pre-developed Pasture Standard | NA |  | Facility is not capable of achieving the Pre-developed Pasture Standard unless orifice controls are used. | Bioretention with UnderdrainVertical602000Pre-developed Pasture Standard
Bioretention with Underdrain | Vertical | 6 |  | 2000 | 10000 | Pre-developed Pasture Standard | NA |  | Facility is not capable of achieving the Pre-developed Pasture Standard unless orifice controls are used. | Bioretention with UnderdrainVertical6200010000Pre-developed Pasture Standard
Bioretention with Underdrain | Vertical | 12 |  | 0 | 2000 | Pre-developed Pasture Standard | NA |  | Facility is not capable of achieving the Pre-developed Pasture Standard unless orifice controls are used. | Bioretention with UnderdrainVertical1202000Pre-developed Pasture Standard
Bioretention with Underdrain | Vertical | 12 |  | 2000 | 10000 | Pre-developed Pasture Standard | NA |  | Facility is not capable of achieving the Pre-developed Pasture Standard unless orifice controls are used. | Bioretention with UnderdrainVertical12200010000Pre-developed Pasture Standard
Bioretention with Underdrain | Vertical | 2 |  | 0 | 2000 | Peak Control Standard | NA |  | Facility is not capable of achieving the Peak Flow Control Standard unless orifice controls are used. | Bioretention with UnderdrainVertical202000Peak Control Standard
Bioretention with Underdrain | Vertical | 2 |  | 2000 | 10000 | Peak Control Standard | NA |  | Facility is not capable of achieving the Peak Flow Control Standard unless orifice controls are used. | Bioretention with UnderdrainVertical2200010000Peak Control Standard
Bioretention with Underdrain | Vertical | 6 |  | 0 | 2000 | Peak Control Standard | NA |  | Facility is not capable of achieving the Peak Flow Control Standard unless orifice controls are used. | Bioretention with UnderdrainVertical602000Peak Control Standard
Bioretention with Underdrain | Vertical | 6 |  | 2000 | 10000 | Peak Control Standard | NA |  | Facility is not capable of achieving the Peak Flow Control Standard unless orifice controls are used. | Bioretention with UnderdrainVertical6200010000Peak Control Standard
Bioretention with Underdrain | Vertical | 12 |  | 0 | 2000 | Peak Control Standard | 0.045 | 0 | The facility size shall not be significantly larger (i.e., area shall not be more than 25 percent larger) than prescribed by the sizing factor because flow control performance may be diminished for larger facilities (larger facilities will not pond water sufficiently to slow flows). | Bioretention with UnderdrainVertical1202000Peak Control Standard
Bioretention with Underdrain | Vertical | 12 |  | 2000 | 10000 | Peak Control Standard | 0.045 | 0 | The facility size shall not be significantly larger (i.e., area shall not be more than 25 percent larger) than prescribed by the sizing factor because flow control performance may be diminished for larger facilities (larger facilities will not pond water sufficiently to slow flows). | Bioretention with UnderdrainVertical12200010000Peak Control Standard
Table 5.26. Pre-Sized Sizing Factors and Equations for Infiltration Chambers.
BMP |  |  | Subgrade Soil Design Infiltration Rate (inch/hour) | Minimum Contributing Area (sf) > | Maximum Contributing Area (sf) ≤ | Standard | Coefficient | Constant | NA Note | Lookup
Infiltration Chamber |  |  | 0.15 | 0 | 2000 | Pre-developed Pasture Standard | 0.131 | 0 |  | Infiltration Chamber0.1502000Pre-developed Pasture Standard
Infiltration Chamber |  |  | 0.15 | 2000 | 10000 | Pre-developed Pasture Standard | 0.0879 | 91.4 |  | Infiltration Chamber0.15200010000Pre-developed Pasture Standard
Infiltration Chamber |  |  | 0.3 | 0 | 2000 | Pre-developed Pasture Standard | 0.111 | 0 |  | Infiltration Chamber0.302000Pre-developed Pasture Standard
Infiltration Chamber |  |  | 0.3 | 2000 | 10000 | Pre-developed Pasture Standard | 0.0733 | 79.9 |  | Infiltration Chamber0.3200010000Pre-developed Pasture Standard
Infiltration Chamber |  |  | 0.6 | 0 | 2000 | Pre-developed Pasture Standard | 0.072 | 0 |  | Infiltration Chamber0.602000Pre-developed Pasture Standard
Infiltration Chamber |  |  | 0.6 | 2000 | 10000 | Pre-developed Pasture Standard | 0.0441 | 56.8 |  | Infiltration Chamber0.6200010000Pre-developed Pasture Standard
Infiltration Chamber |  |  | 1 | 0 | 2000 | Pre-developed Pasture Standard | 0.064 | 0 |  | Infiltration Chamber102000Pre-developed Pasture Standard
Infiltration Chamber |  |  | 1 | 2000 | 10000 | Pre-developed Pasture Standard | 0.0392 | 50.7 |  | Infiltration Chamber1200010000Pre-developed Pasture Standard
Infiltration Chamber |  |  | 2.5 | 0 | 2000 | Pre-developed Pasture Standard | 0.034 | 0 |  | Infiltration Chamber2.502000Pre-developed Pasture Standard
Infiltration Chamber |  |  | 2.5 | 2000 | 10000 | Pre-developed Pasture Standard | 0.021 | 28 |  | Infiltration Chamber2.5200010000Pre-developed Pasture Standard
Infiltration Chamber |  |  | 0.15 |  |  | Peak Control Standard | 0.126 | 0 |  | Infiltration Chamber0.15Peak Control Standard
Infiltration Chamber |  |  | 0.3 |  |  | Peak Control Standard | 0.111 | 0 |  | Infiltration Chamber0.3Peak Control Standard
Infiltration Chamber |  |  | 0.6 |  |  | Peak Control Standard | 0.08 | 0 |  | Infiltration Chamber0.6Peak Control Standard
Infiltration Chamber |  |  | 1 |  |  | Peak Control Standard | 0.072 | 0 |  | Infiltration Chamber1Peak Control Standard
Infiltration Chamber |  |  | 2.5 |  |  | Peak Control Standard | 0.043 | 0 |  | Infiltration Chamber2.5Peak Control Standard
Infiltration Chamber |  |  | 0.15 |  |  | Water Quality Treatment | 0.062 | 0 |  | Infiltration Chamber0.15Water Quality Treatment
Infiltration Chamber |  |  | 0.3 |  |  | Water Quality Treatment | 0.051 | 0 |  | Infiltration Chamber0.3Water Quality Treatment
Infiltration Chamber |  |  | 0.6 |  |  | Water Quality Treatment | 0.03 | 0 |  | Infiltration Chamber0.6Water Quality Treatment
Infiltration Chamber |  |  | 1 |  |  | Water Quality Treatment | 0.026 | 0 |  | Infiltration Chamber1Water Quality Treatment
Infiltration Chamber |  |  | 2.5 |  |  | Water Quality Treatment | 0.014 | 0 |  | Infiltration Chamber2.5Water Quality Treatment
Table 5.38. Pre-sized Sizing Equations for Detention Pipe.
BMP |  | Detention Pipe Diameter (inch) |  | Minimum Contributing Area (sf) > | Maximum Contributing Area (sf) ≤ | Standard | Coefficient | Constant / Power | Note | Lookup
Detention Pipe |  | 24 |  | 2000 | 10000 | Pre-developed Pasture Standard | 0.0571 | 49.5 | constant | Detention Pipe24200010000Pre-developed Pasture Standard
Detention Pipe |  | 24 |  | 2000 | 10000 | Peak Control Standard | 0.00014 | 1.69 | power | Detention Pipe24200010000Peak Control Standard
Detention Pipe |  | 36 |  | 2000 | 10000 | Pre-developed Pasture Standard | 0.0257 | 21.8 | constant | Detention Pipe36200010000Pre-developed Pasture Standard
Detention Pipe |  | 36 |  | 2000 | 10000 | Peak Control Standard | 0.000196 | 1.55 | power | Detention Pipe36200010000Peak Control Standard
Table 5.40. Pre-sized Sizing Equations for Detention Vaults.
BMP |  | Detention Depth (feet) |  | Minimum Contributing Area (sf) > | Maximum Contributing Area (sf) ≤ | Standard | Coefficient | Constant / Power | NA Note | Lookup
Detention Vault |  | 3 |  | 2000 | 10000 | Pre-developed Pasture Standard | 0.0662 | 38.9 | constant | Detention Vault3200010000Pre-developed Pasture Standard
Detention Vault |  | 3 |  | 2000 | 3000 | Peak Control Standard | 0 | 64 | constant | Detention Vault320003000Peak Control Standard
Detention Vault |  | 3 |  | 3000 | 10000 | Peak Control Standard | 0.00025 | 1.62 | power | Detention Vault3300010000Peak Control Standard
Detention Vault |  | 4 |  | 2000 | 10000 | Pre-developed Pasture Standard | NA |  | To meet the Pasture Standard reduce the head to at least 3 feet | Detention Vault4200010000Pre-developed Pasture Standard
Detention Vault |  | 4 |  | 2000 | 3000 | Peak Control Standard | 0 | 62 | constant | Detention Vault420003000Peak Control Standard
Detention Vault |  | 4 |  | 3000 | 10000 | Peak Control Standard | 0.0011 | 1.41 | power | Detention Vault4300010000Peak Control Standard
Table 5.42. Pre-Sized Sizing Factors and Equations for Aboveground Detention Cisterns.
BMP |  | Detention Depth (feet) |  | Minimum Contributing Area (sf) > | Maximum Contributing Area (sf) ≤ | Standard | Coefficient | Constant / Power | NA Note | Lookup
Detention Cistern |  | 3 |  | 0 | 2000 | Pre-developed Pasture Standard | 0.106 | 0 | constant | Detention Cistern302000Pre-developed Pasture Standard
Detention Cistern |  | 3 |  | 2000 | 3500 | Pre-developed Pasture Standard | 0.106 | 0 | constant | Detention Cistern320003500Pre-developed Pasture Standard
Detention Cistern |  | 3 |  | 3500 | 5000 | Pre-developed Pasture Standard | 0 | 408 | constant | Detention Cistern335005000Pre-developed Pasture Standard
Detention Cistern |  | 3 |  | 5000 | 10000 | Pre-developed Pasture Standard | 0.00015 | 1.74 | power | Detention Cistern3500010000Pre-developed Pasture Standard
Detention Cistern |  | 3 |  | 0 | 2000 | Peak Control Standard | 0.059 | 0 | constant | Detention Cistern302000Peak Control Standard
Detention Cistern |  | 3 |  | 2000 | 3500 | Peak Control Standard | 0.00036 | 1.68 | power | Detention Cistern320003500Peak Control Standard
Detention Cistern |  | 3 |  | 3500 | 5000 | Peak Control Standard | 0.00036 | 1.68 | power | Detention Cistern335005000Peak Control Standard
Detention Cistern |  | 3 |  | 5000 | 10000 | Peak Control Standard | 0.00036 | 1.68 | power | Detention Cistern3500010000Peak Control Standard
Detention Cistern |  | 4 |  | 0 | 2000 | Pre-developed Pasture Standard | 0.064 | 0 | constant | Detention Cistern402000Pre-developed Pasture Standard
Detention Cistern |  | 4 |  | 2000 | 5000 | Pre-developed Pasture Standard | 0.064 | 0 | constant | Detention Cistern420005000Pre-developed Pasture Standard
Detention Cistern |  | 4 |  | 5000 | 6000 | Pre-developed Pasture Standard | 0 | 322 | constant | Detention Cistern450006000Pre-developed Pasture Standard
Detention Cistern |  | 4 |  | 6000 | 10000 | Pre-developed Pasture Standard | 0.0001 | 1.73 | power | Detention Cistern4600010000Pre-developed Pasture Standard
Detention Cistern |  | 4 |  | 0 | 2000 | Peak Control Standard | 0.041 | 0 | constant | Detention Cistern402000Peak Control Standard
Detention Cistern |  | 4 |  | 2000 | 5000 | Peak Control Standard | 0.00038 | 1.63 | power | Detention Cistern420005000Peak Control Standard
Detention Cistern |  | 4 |  | 5000 | 6000 | Peak Control Standard | 0.00038 | 1.63 | power | Detention Cistern450006000Peak Control Standard
Detention Cistern |  | 4 |  | 6000 | 10000 | Peak Control Standard | 0.00038 | 1.63 | power | Detention Cistern4600010000Peak Control Standard