## Calculator
City of Seattle
2026-06-25 |  |  |  | Pre-Sized Flow Control and Water Quality Calculator
| This calculator is for Parcel-based projects with less than 10,000 square feet of new plus replaced hard surface only. | [23 empty] | Pre-developed Pasture Standard | FALSE
| Performance Standard(s) | [23 empty] | Peak Control Standard | FALSE
| Site has ≥ 35% Existing Hard Surface2 | [23 empty] | Water Quality Treatment Standard | FALSE
| New Plus Replaced Hard Surface Area | [16 empty] | sf
| New Plus Replaced Pollution Generating Hard Surface (PGHS) Area | [16 empty] | sf
| Flow Control Standard(s) Achieved? | [13 empty] | No
| Water Quality Treatment Standard Achieved? | [13 empty] | NA
On-site Runoff Reduction Methods (OSM BMP) | [10 empty] | Facility Size | [5 empty] | Sizing Factor / Equation | [5 empty] | Area Managed
Retained Trees
|  | Retained Evergreen |  |  | No. |  |  |  |  | Total Canopy Area |  |  |  | sf |  | x | Select performance standard
|  | Retained Deciduous |  |  | No. |  |  |  |  | Total Canopy Area |  |  |  | sf |  | x | Select performance standard
New Trees
|  | New Evergreen | [7 empty] | No. Trees | [5 empty] | x | Select performance standard
|  | New Deciduous | [7 empty] | No. Trees | [5 empty] | x | Select performance standard
[17 empty] | Total Area Mitigated by Trees |  |  |  | = |  |  | sf
Dispersion
|  | Full Dispersion | [5 empty] | Fully Dispersed Impervious Area | [5 empty] | sf |  | x | Select performance standard |  |  |  | = |  |  | sf
Downspout, Sheet Flow, or Concentrated Flow Dispersion
[8 empty] | Dispersed Impervious Area | [5 empty] | sf |  | x | Select performance standard |  |  |  | = |  |  | sf
On-site Infiltration and Reuse Facilities (OSM BMP) | [11 empty] | Facility Size |  |  |  |  | Sizing Factor / Equation | [5 empty] | Area Managed |  | Standard | Coefficient | Constant | Factor/Equation | Area Managed | Error | Facility Size
Infiltrating Facilities
Select performance standard
|  | Infiltrating Bioretention without Underdrain4 | [22 empty] | Infiltrating Bioretention without Underdrain4
|  |  | Contributing Area |  |  |  | sf |  | Bioretention Bottom Area |  |  |  |  | sf |  | : |  |  |  |  | = |  |  | sf | Water Quality Treatment | #N/A | #N/A | #N/A |  | #N/A
|  |  | PGHS Area |  |  |  | sf | [17 empty] | Pre-developed Pasture Standard | #N/A | #N/A | #N/A |  | #N/A
|  |  | Ponding Depth |  |  |  | in | [17 empty] | Peak Control Standard | #N/A | #N/A | #N/A |  | #N/A
|  |  | Design Inf Rate1 |  |  |  | in/hr
Sideslopes
Select performance standard
|  | Infiltrating Bioretention with Underdrain4 | [22 empty] | Infiltrating Bioretention with Underdrain4
|  |  | Contributing Area |  |  |  | sf |  | Bioretention Bottom Area |  |  |  |  | sf |  | : |  |  |  |  | = |  |  | sf | Water Quality Treatment | #N/A | #N/A | #N/A |  | #N/A
|  |  | PGHS Area |  |  |  | sf | [17 empty] | Pre-developed Pasture Standard | #N/A | #N/A | #N/A |  | #N/A
|  |  | Ponding Depth |  |  |  | in | [17 empty] | Peak Control Standard | #N/A | #N/A | #N/A |  | #N/A
Sideslopes
Select performance standard
|  | Infiltrating Soil Cell Bioretention without Underdrain4 | [22 empty] | Infiltrating Soil Cell Bioretention without Underdrain4
|  |  | Contributing Area |  |  |  | sf |  | Soil Cell Bottom Area |  |  |  |  | sf |  | : |  |  |  |  | = |  |  | sf | Water Quality Treatment | #N/A | #N/A | #N/A |  | #N/A
|  |  | PGHS Area |  |  |  | sf | [17 empty] | Pre-developed Pasture Standard | #N/A | #N/A | #N/A |  | #N/A
|  |  | Ponding Depth |  |  |  | in | [17 empty] | Peak Control Standard | #N/A | #N/A | #N/A |  | #N/A
|  |  | Design Inf Rate1 |  |  |  | in/hr
|  | Infiltrating Soil Cell Bioretention with Underdrain4 | [14 empty] | Select performance standard | [7 empty] | Infiltrating Soil Cell Bioretention with Underdrain4
|  |  | Contributing Area |  |  |  | sf |  | Soil Cell Bottom Area |  |  |  |  | sf |  | : |  |  |  |  | = |  |  | sf | Water Quality Treatment | #N/A | #N/A | #N/A |  | #N/A
|  |  | PGHS Area |  |  |  | sf | [17 empty] | Pre-developed Pasture Standard | #N/A | #N/A | #N/A |  | #N/A
|  |  | Ponding Depth |  |  |  | in | [17 empty] | Peak Control Standard | #N/A | #N/A | #N/A |  | #N/A
|  | Infiltration Trench3 | [14 empty] | Select performance standard | [7 empty] | Infiltration Trench3
|  |  | Contributing Area |  |  |  | sf |  | Trench Area |  |  |  |  | sf |  | : |  |  |  |  | = |  |  | sf | Water Quality Treatment | #N/A | #N/A | #N/A
|  |  | PGHS Area |  |  |  | sf |  | Trench Length |  |  |  |  | ft | [10 empty] | Pre-developed Pasture Standard | #N/A | #N/A | #N/A
|  |  | Trench Depth |  |  |  | ft |  | Trench Width |  |  |  |  | ft | [10 empty] | Peak Control Standard | #N/A | #N/A | #N/A
|  |  | Design Inf Rate1 |  |  |  | in/hr
|  | Drywell | [14 empty] | Select performance standard | [7 empty] | Drywell
|  |  | Contributing Area |  |  |  | sf |  | Drywell Area |  |  |  |  | sf |  | : |  |  |  |  | = |  |  | sf | Pre-developed Pasture Standard | #N/A | #N/A | #N/A
|  |  | Well Depth |  |  |  | ft | [17 empty] | Peak Control Standard | #N/A | #N/A | #N/A
|  |  | Design Inf Rate1 |  |  |  | in/hr
|  | Permeable Pavement Facility (PPF)3 | [14 empty] | Select performance standard | [7 empty] | Permeable Pavement Facility (PPF)3
|  |  | Contributing Area |  |  |  | sf |  | PPF Area |  |  |  |  | sf |  | : |  |  |  |  | = |  |  | sf | Water Quality Treatment | #N/A | #N/A | #N/A |  | #N/A
|  |  | PGHS Area |  |  |  | sf | [17 empty] | Pre-developed Pasture Standard | #N/A | #N/A | #N/A |  | #N/A
|  |  | Ponding Depth |  |  |  | in | [17 empty] | Peak Control Standard | #N/A | #N/A | #N/A |  | #N/A
|  |  | Design Inf Rate1 |  |  |  | in/hr
Reuse Facilities
|  | Rainwater Harvesting | [6 empty] | Applicant must provide documentation of management | [14 empty] | sf
On-site Impervious Surface Reduction Method (OSM BMP) | [11 empty] | Facility Size |  |  |  |  | Sizing Factor / Equation | [5 empty] | Area Managed
Alternative Pavement Surfaces
|  | Permeable Pavement Surface3 | [22 empty] | Permeable Pavement Surface3with check dams | Pre-developed Pasture Standard | Peak Control Standard | Water Quality Treatment |  | PGHS Area Managed
Check dams will be installed per the Seattle Stormwater Manual, Vol. 3, Section 5.4.6.5
|  |  | Subgrade Slope ≤ 2% | [5 empty] | Permeable Pavement Area |  |  |  |  | sf |  | x | Select if check dams are used |  |  |  | = |  |  | sf | <2
|  |  | Subgrade Slope > 2% | [5 empty] | Permeable Pavement Area |  |  |  |  | sf |  | x | Select if check dams are used |  |  |  | = |  |  | sf | >2
| Alternative Roof Surfaces | [23 empty] | Vegetated Roof System | Pre-developed Pasture Standard | Peak Control Standard
|  | Vegetated Roof System | [6 empty] | Vegetated Roof Area |  |  |  |  | sf |  | x | Select performance standard |  |  |  | = |  |  | sf
On-site Non-Infiltrating Facilities (OSM BMP) | [11 empty] | Facility Size |  |  |  |  | Sizing Factor / Equation | [5 empty] | Area Managed
Non Infiltrating Facilities
Select performance standard
|  | Non-Infiltrating Bioretention with Underdrain5 | [22 empty] | Non-Infiltrating Bioretention with Underdrain5
|  |  | Contributing Area |  |  |  | sf |  | Bioretention Bottom Area |  |  |  |  | sf |  | : |  |  |  |  | = |  |  | sf | Water Quality Treatment | #N/A | #N/A | #N/A |  | #N/A
|  |  | PGHS Area |  |  |  | sf | [17 empty] | Pre-developed Pasture Standard | #N/A | #N/A | #N/A |  | #N/A
|  |  | Ponding Depth |  |  |  | in | [17 empty] | Peak Control Standard | #N/A | #N/A | #N/A |  | #N/A
Sideslopes
Select performance standard
|  | Non-Infiltrating Soil Cell Bioretention with Underdrain5 | [22 empty] | Non-Infiltrating Soil Cell Bioretention with Underdrain5
|  |  | Contributing Area |  |  |  | sf |  | Soil Cell Bottom Area |  |  |  |  | sf |  | : |  |  |  |  | = |  |  | sf | Water Quality Treatment | #N/A | #N/A | #N/A |  | #N/A
|  |  | PGHS Area |  |  |  | sf | [17 empty] | Pre-developed Pasture Standard | #N/A | #N/A | #N/A |  | #N/A
|  |  | Ponding Depth |  |  |  | in | [17 empty] | Peak Control Standard | #N/A | #N/A | #N/A |  | #N/A
[21 empty] | Contributing Area Managed by On-Site Facilities | 0 |  | sf
Traditional Facilities | [11 empty] | Facility Size |  |  |  |  | Sizing Factor / Equation | [5 empty] | Area Managed
| Infiltrating Facilities | [23 empty] | Standard | Coefficient | Constant | Factor/Equation | Area Managed | Error/Note | Facility Size
|  | Infiltration Chamber | [14 empty] | Select performance standard | [7 empty] | Infiltration Chamber
|  |  | Contributing Area |  |  |  | sf |  | Chamber Bottom Area |  |  |  |  | sf |  | : |  |  |  |  | = |  |  | sf | Water Quality Treatment | #N/A | #N/A | #N/A
|  |  | PGHS Area |  |  |  | sf | [17 empty] | Pre-developed Pasture Standard | #N/A | #N/A | #N/A
|  |  | Design Inf Rate1 |  |  |  | in | [17 empty] | Peak Control Standard | #N/A | #N/A | #N/A
| Detention Facilities | [23 empty] | Detention Pipe | [5 empty] | Orifice | Area range
|  | Detention Pipe | [14 empty] | Select performance standard | [7 empty] | Pre-developed Pasture Standard | #N/A | #N/A | #N/A | #N/A | Not applicable for contributing area < 2,000 sf | #N/A | NA
|  |  | Contributing Area |  |  |  | sf |  | Detention Pipe Length |  |  |  |  | ft |  | : |  |  |  |  | = |  |  | sf | Peak Control Standard | #N/A | #N/A | #N/A | #N/A | Not applicable for contributing area < 2,000 sf | #N/A | NA
|  |  | Pipe Diameter |  |  |  | in | [12 empty] | Required bottom orifice diameter | = |  |  | in |  | Note pre-sizing not be used within the public right-of-way.
|  | Detention Vault | [14 empty] | Select performance standard | [7 empty] | Detention Vault | [5 empty] | Orifice | Area range
|  |  | Contributing Area |  |  |  | sf |  | Vault area |  |  |  |  | sf |  | : |  |  |  |  | = |  |  | sf | Pre-developed Pasture Standard | #N/A | #N/A | #N/A | #N/A | Not applicable for contributing area < 2,000 sf | #N/A | NA
|  |  | Max head above orifice |  |  |  | ft | [12 empty] | Required bottom orifice diameter | = |  |  | in | Peak Control Standard | #N/A | #N/A | #N/A | 0 | Not applicable for contributing area < 2,000 sf | #N/A | NA
|  | Detention Cistern | [14 empty] | Select performance standard
|  |  | Contributing Area |  |  |  | sf |  | Cistern area |  |  |  |  | sf |  | : |  |  |  |  | = |  |  | sf | Detention Cistern | [5 empty] | Orifice | Area range
|  |  | Max head above orifice |  |  |  | ft | [12 empty] | Required bottom orifice diameter | = |  |  | in | Pre-developed Pasture Standard | #N/A | #N/A | #N/A | #N/A | #N/A | #N/A | 03500
[21 empty] | Contributing Area Managed by Traditional Facilities | 0 |  | sf | Peak Control Standard | #N/A | #N/A | #N/A | #N/A | #N/A | #N/A | 03500
[15 empty] | Total New Plus Replaced Hard Surface Area | [6 empty] | 0 |  | sf
[15 empty] | Total New Plus Replaced PGHS Area | [6 empty] | 0 |  | sf
[15 empty] | Total Area Managed | [6 empty] | 0 |  | sf
[15 empty] | Total PGHS Area Managed | [6 empty] | 0 |  | sf
[15 empty] | Flow Control Standard(s) Achieved2 | [5 empty] | No
[15 empty] | Water Quality Treatment Standard Achieved | [5 empty] | NA
Notes
1. Round up the design infiltration rate determined by the infiltration test to the nearest infiltration rate in the drop down menu.
2. Projects with 35% or greater of existing hard surface and that only use On-Site Stormwater Management (OSM) BMPs may reduce the hard surface area that requires management by up to 2,000 square feet if SDCI determines that OSM BMPs have been applied to the maximum extent feasible (MEF) and only OSM BMPs are used for Flow Control.
3. In order to meet the Water Quality Treatment Standard using infiltration trenches, permeable pavement facilities, or permeable pavement surfaces, the underlying soil must meet the treatment soil requirements outlined in Volume 3, Section 4.5.2 of the Seattle Stormwater Manual or a water quality treatment course must be added below the reservoir aggregate per the requirements for each BMP.
4. Infiltrating bioretention is not permitted within 1/4 mile of nutrient-critical receiving waters (i.e. Green Lake) if the underlying soil does not meet the soil requirements outlined in Section 4.5.2 unless High Performance Bioretention Soil Mix (HPBSM) and a polishing layer are used.
5. Non-infiltrating bioretention is not permitted if the underdrained water would be routed to a nutrient-critical receiving water (i.e. directly to Green Lake) unless using the optional High Performance Bioretention Soil Media (HPBSM) and polishing layer.
| OSM - On-Site Stormwater Management | [8 empty] | MEF - Maximum Extent Feasible
| sf - square feet |  |  |  |  | in - inch | [6 empty] | ft - feet | [5 empty] | in/hr - inch per hour
| inf - infiltration |  |  |  |  | min - minimum | [6 empty] | no. - number | [5 empty] | PGHS - pollution generating hard surface
Pre-Developed Pasture Standard
Peak Control Standard
Water Quality Treatment Standard

## Sizing Factors (hidden)
Table 5.22. Pre-sized Sizing Factors and Equations for Infiltrating Bioretention without Underdrains.
BMP | Sideslopes | Ponding Depth (inch) | Native Soil Design Infiltration Rate (inch/hour) | Minimum Contributing Area (sf) > | Maximum Contributing Area (sf) ≤ | Standard | Coefficient | Constant | NA Note |  | Lookup
Infiltrating Bioretention without Underdrain4 | 2.5H:1V | 2 | 0.15 | 0 | 2000 | Pre-developed Pasture Standard | 0.229 | 0 |  |  | Infiltrating Bioretention without Underdrain42.5H:1V20.1502000Pre-developed Pasture Standard
Infiltrating Bioretention without Underdrain4 | 2.5H:1V | 2 | 0.15 | 2000 | 10000 | Pre-developed Pasture Standard | 0.16 | 139.6 |  |  | Infiltrating Bioretention without Underdrain42.5H:1V20.15200010000Pre-developed Pasture Standard
Infiltrating Bioretention without Underdrain4 | 2.5H:1V | 2 | 0.3 | 0 | 2000 | Pre-developed Pasture Standard | 0.184 | 0 |  |  | Infiltrating Bioretention without Underdrain42.5H:1V20.302000Pre-developed Pasture Standard
Infiltrating Bioretention without Underdrain4 | 2.5H:1V | 2 | 0.3 | 2000 | 10000 | Pre-developed Pasture Standard | 0.1319 | 106 |  |  | Infiltrating Bioretention without Underdrain42.5H:1V20.3200010000Pre-developed Pasture Standard
Infiltrating Bioretention without Underdrain4 | 2.5H:1V | 2 | 0.6 | 0 | 2000 | Pre-developed Pasture Standard | 0.095 | 0 |  |  | Infiltrating Bioretention without Underdrain42.5H:1V20.602000Pre-developed Pasture Standard
Infiltrating Bioretention without Underdrain4 | 2.5H:1V | 2 | 0.6 | 2000 | 10000 | Pre-developed Pasture Standard | 0.0756 | 38.8 |  |  | Infiltrating Bioretention without Underdrain42.5H:1V20.6200010000Pre-developed Pasture Standard
Infiltrating Bioretention without Underdrain4 | 2.5H:1V | 2 | 1 | 0 | 2000 | Pre-developed Pasture Standard | 0.083 | 0 |  |  | Infiltrating Bioretention without Underdrain42.5H:1V2102000Pre-developed Pasture Standard
Infiltrating Bioretention without Underdrain4 | 2.5H:1V | 2 | 1 | 2000 | 10000 | Pre-developed Pasture Standard | 0.065 | 34.7 |  |  | Infiltrating Bioretention without Underdrain42.5H:1V21200010000Pre-developed Pasture Standard
Infiltrating Bioretention without Underdrain4 | 2.5H:1V | 2 | 2.5 | 0 | 2000 | Pre-developed Pasture Standard | 0.036 | 0 |  |  | Infiltrating Bioretention without Underdrain42.5H:1V22.502000Pre-developed Pasture Standard
Infiltrating Bioretention without Underdrain4 | 2.5H:1V | 2 | 2.5 | 2000 | 10000 | Pre-developed Pasture Standard | 0.0251 | 19.7 |  |  | Infiltrating Bioretention without Underdrain42.5H:1V22.5200010000Pre-developed Pasture Standard
Infiltrating Bioretention without Underdrain4 | 2.5H:1V | 2 | 0.15 |  |  | Peak Control Standard | NA |  | Sizing factors not provided for Peak Control Standard |  | Infiltrating Bioretention without Underdrain42.5H:1V20.15Peak Control Standard
Infiltrating Bioretention without Underdrain4 | 2.5H:1V | 2 | 0.3 |  |  | Peak Control Standard | NA |  | Sizing factors not provided for Peak Control Standard |  | Infiltrating Bioretention without Underdrain42.5H:1V20.3Peak Control Standard
Infiltrating Bioretention without Underdrain4 | 2.5H:1V | 2 | 0.6 |  |  | Peak Control Standard | NA |  | Sizing factors not provided for Peak Control Standard |  | Infiltrating Bioretention without Underdrain42.5H:1V20.6Peak Control Standard
Infiltrating Bioretention without Underdrain4 | 2.5H:1V | 2 | 1 |  |  | Peak Control Standard | NA |  | Sizing factors not provided for Peak Control Standard |  | Infiltrating Bioretention without Underdrain42.5H:1V21Peak Control Standard
Infiltrating Bioretention without Underdrain4 | 2.5H:1V | 2 | 2.5 |  |  | Peak Control Standard | NA |  | Sizing factors not provided for Peak Control Standard |  | Infiltrating Bioretention without Underdrain42.5H:1V22.5Peak Control Standard
Infiltrating Bioretention without Underdrain4 | 2.5H:1V | 2 | 0.15 | 0 | 2000 | Water Quality Treatment | 0.088 |  |  |  | Infiltrating Bioretention without Underdrain42.5H:1V20.1502000Water Quality Treatment
Infiltrating Bioretention without Underdrain4 | 2.5H:1V | 2 | 0.15 | 2000 | 10000 | Water Quality Treatment | 0.088 |  |  |  | Infiltrating Bioretention without Underdrain42.5H:1V20.15200010000Water Quality Treatment
Infiltrating Bioretention without Underdrain4 | 2.5H:1V | 2 | 0.3 | 0 | 2000 | Water Quality Treatment | 0.069 |  |  |  | Infiltrating Bioretention without Underdrain42.5H:1V20.302000Water Quality Treatment
Infiltrating Bioretention without Underdrain4 | 2.5H:1V | 2 | 0.3 | 2000 | 10000 | Water Quality Treatment | 0.069 |  |  |  | Infiltrating Bioretention without Underdrain42.5H:1V20.3200010000Water Quality Treatment
Infiltrating Bioretention without Underdrain4 | 2.5H:1V | 2 | 0.6 | 0 | 2000 | Water Quality Treatment | 0.031 |  |  |  | Infiltrating Bioretention without Underdrain42.5H:1V20.602000Water Quality Treatment
Infiltrating Bioretention without Underdrain4 | 2.5H:1V | 2 | 0.6 | 2000 | 10000 | Water Quality Treatment | 0.031 |  |  |  | Infiltrating Bioretention without Underdrain42.5H:1V20.6200010000Water Quality Treatment
Infiltrating Bioretention without Underdrain4 | 2.5H:1V | 2 | 1 | 0 | 2000 | Water Quality Treatment | 0.027 |  |  |  | Infiltrating Bioretention without Underdrain42.5H:1V2102000Water Quality Treatment
Infiltrating Bioretention without Underdrain4 | 2.5H:1V | 2 | 1 | 2000 | 10000 | Water Quality Treatment | 0.027 |  |  |  | Infiltrating Bioretention without Underdrain42.5H:1V21200010000Water Quality Treatment
Infiltrating Bioretention without Underdrain4 | 2.5H:1V | 2 | 2.5 | 0 | 2000 | Water Quality Treatment | 0.013 |  |  |  | Infiltrating Bioretention without Underdrain42.5H:1V22.502000Water Quality Treatment
Infiltrating Bioretention without Underdrain4 | 2.5H:1V | 2 | 2.5 | 2000 | 10000 | Water Quality Treatment | 0.013 |  |  |  | Infiltrating Bioretention without Underdrain42.5H:1V22.5200010000Water Quality Treatment
Infiltrating Bioretention without Underdrain4 | 2.5H:1V | 6 | 0.15 | 0 | 2000 | Pre-developed Pasture Standard | NA |  | Ponding depth and infiltration rate combination do not achieve drawdown requirements. |  | Infiltrating Bioretention without Underdrain42.5H:1V60.1502000Pre-developed Pasture Standard
Infiltrating Bioretention without Underdrain4 | 2.5H:1V | 6 | 0.15 | 2000 | 10000 | Pre-developed Pasture Standard | NA |  | Ponding depth and infiltration rate combination do not achieve drawdown requirements. |  | Infiltrating Bioretention without Underdrain42.5H:1V60.15200010000Pre-developed Pasture Standard
Infiltrating Bioretention without Underdrain4 | 2.5H:1V | 6 | 0.3 | 0 | 2000 | Pre-developed Pasture Standard | 0.104 | 0 |  |  | Infiltrating Bioretention without Underdrain42.5H:1V60.302000Pre-developed Pasture Standard
Infiltrating Bioretention without Underdrain4 | 2.5H:1V | 6 | 0.3 | 2000 | 10000 | Pre-developed Pasture Standard | 0.083 | 38.7 |  |  | Infiltrating Bioretention without Underdrain42.5H:1V60.3200010000Pre-developed Pasture Standard
Infiltrating Bioretention without Underdrain4 | 2.5H:1V | 6 | 0.6 | 0 | 2000 | Pre-developed Pasture Standard | 0.062 | 0 |  |  | Infiltrating Bioretention without Underdrain42.5H:1V60.602000Pre-developed Pasture Standard
Infiltrating Bioretention without Underdrain4 | 2.5H:1V | 6 | 0.6 | 2000 | 10000 | Pre-developed Pasture Standard | 0.056 | 10.2 |  |  | Infiltrating Bioretention without Underdrain42.5H:1V60.6200010000Pre-developed Pasture Standard
Infiltrating Bioretention without Underdrain4 | 2.5H:1V | 6 | 1 | 0 | 2000 | Pre-developed Pasture Standard | 0.053 | 0 |  |  | Infiltrating Bioretention without Underdrain42.5H:1V6102000Pre-developed Pasture Standard
Infiltrating Bioretention without Underdrain4 | 2.5H:1V | 6 | 1 | 2000 | 10000 | Pre-developed Pasture Standard | 0.048 | 8.8 |  |  | Infiltrating Bioretention without Underdrain42.5H:1V61200010000Pre-developed Pasture Standard
Infiltrating Bioretention without Underdrain4 | 2.5H:1V | 6 | 2.5 | 0 | 2000 | Pre-developed Pasture Standard | 0.021 | 0 |  |  | Infiltrating Bioretention without Underdrain42.5H:1V62.502000Pre-developed Pasture Standard
Infiltrating Bioretention without Underdrain4 | 2.5H:1V | 6 | 2.5 | 2000 | 10000 | Pre-developed Pasture Standard | 0.0177 | 3.5 |  |  | Infiltrating Bioretention without Underdrain42.5H:1V62.5200010000Pre-developed Pasture Standard
Infiltrating Bioretention without Underdrain4 | 2.5H:1V | 6 | 0.15 |  |  | Peak Control Standard | NA |  | Ponding depth and infiltration rate combination do not achieve drawdown requirements. |  | Infiltrating Bioretention without Underdrain42.5H:1V60.15Peak Control Standard
Infiltrating Bioretention without Underdrain4 | 2.5H:1V | 6 | 0.3 |  |  | Peak Control Standard | 0.14 | 0 |  |  | Infiltrating Bioretention without Underdrain42.5H:1V60.3Peak Control Standard
Infiltrating Bioretention without Underdrain4 | 2.5H:1V | 6 | 0.6 |  |  | Peak Control Standard | 0.096 | 0 |  |  | Infiltrating Bioretention without Underdrain42.5H:1V60.6Peak Control Standard
Infiltrating Bioretention without Underdrain4 | 2.5H:1V | 6 | 1 |  |  | Peak Control Standard | 0.086 | 0 |  |  | Infiltrating Bioretention without Underdrain42.5H:1V61Peak Control Standard
Infiltrating Bioretention without Underdrain4 | 2.5H:1V | 6 | 2.5 |  |  | Peak Control Standard | 0.047 | 0 |  |  | Infiltrating Bioretention without Underdrain42.5H:1V62.5Peak Control Standard
Infiltrating Bioretention without Underdrain4 | 2.5H:1V | 6 | 0.15 | 0 | 2000 | Water Quality Treatment | NA |  | Ponding depth and infiltration rate combination do not achieve drawdown requirements. |  | Infiltrating Bioretention without Underdrain42.5H:1V60.1502000Water Quality Treatment
Infiltrating Bioretention without Underdrain4 | 2.5H:1V | 6 | 0.15 | 2000 | 10000 | Water Quality Treatment | NA |  | Ponding depth and infiltration rate combination do not achieve drawdown requirements. |  | Infiltrating Bioretention without Underdrain42.5H:1V60.15200010000Water Quality Treatment
Infiltrating Bioretention without Underdrain4 | 2.5H:1V | 6 | 0.3 | 0 | 2000 | Water Quality Treatment | 0.015 | 0 |  |  | Infiltrating Bioretention without Underdrain42.5H:1V60.302000Water Quality Treatment
Infiltrating Bioretention without Underdrain4 | 2.5H:1V | 6 | 0.3 | 2000 | 10000 | Water Quality Treatment | 0.0431 | -62.9 |  |  | Infiltrating Bioretention without Underdrain42.5H:1V60.3200010000Water Quality Treatment
Infiltrating Bioretention without Underdrain4 | 2.5H:1V | 6 | 0.6 | 0 | 2000 | Water Quality Treatment | 0.007 | 0 |  |  | Infiltrating Bioretention without Underdrain42.5H:1V60.602000Water Quality Treatment
Infiltrating Bioretention without Underdrain4 | 2.5H:1V | 6 | 0.6 | 2000 | 10000 | Water Quality Treatment | 0.0259 | -43.7 |  |  | Infiltrating Bioretention without Underdrain42.5H:1V60.6200010000Water Quality Treatment
Infiltrating Bioretention without Underdrain4 | 2.5H:1V | 6 | 1 | 0 | 2000 | Water Quality Treatment | 0.007 | 0 |  |  | Infiltrating Bioretention without Underdrain42.5H:1V6102000Water Quality Treatment
Infiltrating Bioretention without Underdrain4 | 2.5H:1V | 6 | 1 | 2000 | 10000 | Water Quality Treatment | 0.0224 | -36.5 |  |  | Infiltrating Bioretention without Underdrain42.5H:1V61200010000Water Quality Treatment
Infiltrating Bioretention without Underdrain4 | 2.5H:1V | 6 | 2.5 | 0 | 2000 | Water Quality Treatment | 0.005 | 0 |  |  | Infiltrating Bioretention without Underdrain42.5H:1V62.502000Water Quality Treatment
Infiltrating Bioretention without Underdrain4 | 2.5H:1V | 6 | 2.5 | 2000 | 10000 | Water Quality Treatment | 0.0092 | -9.7 |  |  | Infiltrating Bioretention without Underdrain42.5H:1V62.5200010000Water Quality Treatment
Infiltrating Bioretention without Underdrain4 | 2.5H:1V | 12 | 0.15 | 0 | 2000 | Pre-developed Pasture Standard | NA |  | Ponding depth and infiltration rate combination do not achieve drawdown requirements. |  | Infiltrating Bioretention without Underdrain42.5H:1V120.1502000Pre-developed Pasture Standard
Infiltrating Bioretention without Underdrain4 | 2.5H:1V | 12 | 0.15 | 2000 | 10000 | Pre-developed Pasture Standard | NA |  | Ponding depth and infiltration rate combination do not achieve drawdown requirements. |  | Infiltrating Bioretention without Underdrain42.5H:1V120.15200010000Pre-developed Pasture Standard
Infiltrating Bioretention without Underdrain4 | 2.5H:1V | 12 | 0.3 | 0 | 2000 | Pre-developed Pasture Standard | NA |  | Ponding depth and infiltration rate combination do not achieve drawdown requirements. |  | Infiltrating Bioretention without Underdrain42.5H:1V120.302000Pre-developed Pasture Standard
Infiltrating Bioretention without Underdrain4 | 2.5H:1V | 12 | 0.3 | 2000 | 10000 | Pre-developed Pasture Standard | NA |  | Ponding depth and infiltration rate combination do not achieve drawdown requirements. |  | Infiltrating Bioretention without Underdrain42.5H:1V120.3200010000Pre-developed Pasture Standard
Infiltrating Bioretention without Underdrain4 | 2.5H:1V | 12 | 0.6 | 0 | 2000 | Pre-developed Pasture Standard | 0.033 | 0 |  |  | Infiltrating Bioretention without Underdrain42.5H:1V120.602000Pre-developed Pasture Standard
Infiltrating Bioretention without Underdrain4 | 2.5H:1V | 12 | 0.6 | 2000 | 10000 | Pre-developed Pasture Standard | 0.0395 | -16.1 |  |  | Infiltrating Bioretention without Underdrain42.5H:1V120.6200010000Pre-developed Pasture Standard
Infiltrating Bioretention without Underdrain4 | 2.5H:1V | 12 | 1 | 0 | 2000 | Pre-developed Pasture Standard | 0.028 | 0 |  |  | Infiltrating Bioretention without Underdrain42.5H:1V12102000Pre-developed Pasture Standard
Infiltrating Bioretention without Underdrain4 | 2.5H:1V | 12 | 1 | 2000 | 10000 | Pre-developed Pasture Standard | 0.0335 | -13.3 |  |  | Infiltrating Bioretention without Underdrain42.5H:1V121200010000Pre-developed Pasture Standard
Infiltrating Bioretention without Underdrain4 | 2.5H:1V | 12 | 2.5 | 0 | 2000 | Pre-developed Pasture Standard | 0.01 | 0 |  |  | Infiltrating Bioretention without Underdrain42.5H:1V122.502000Pre-developed Pasture Standard
Infiltrating Bioretention without Underdrain4 | 2.5H:1V | 12 | 2.5 | 2000 | 10000 | Pre-developed Pasture Standard | 0.011 | -3 |  |  | Infiltrating Bioretention without Underdrain42.5H:1V122.5200010000Pre-developed Pasture Standard
Infiltrating Bioretention without Underdrain4 | 2.5H:1V | 12 | 0.15 |  |  | Peak Control Standard | NA |  | Ponding depth and infiltration rate combination do not achieve drawdown requirements. |  | Infiltrating Bioretention without Underdrain42.5H:1V120.15Peak Control Standard
Infiltrating Bioretention without Underdrain4 | 2.5H:1V | 12 | 0.3 |  |  | Peak Control Standard | NA |  | Ponding depth and infiltration rate combination do not achieve drawdown requirements. |  | Infiltrating Bioretention without Underdrain42.5H:1V120.3Peak Control Standard
Infiltrating Bioretention without Underdrain4 | 2.5H:1V | 12 | 0.6 |  |  | Peak Control Standard | 0.07 | 0 |  |  | Infiltrating Bioretention without Underdrain42.5H:1V120.6Peak Control Standard
Infiltrating Bioretention without Underdrain4 | 2.5H:1V | 12 | 1 |  |  | Peak Control Standard | 0.061 | 0 |  |  | Infiltrating Bioretention without Underdrain42.5H:1V121Peak Control Standard
Infiltrating Bioretention without Underdrain4 | 2.5H:1V | 12 | 2.5 |  |  | Peak Control Standard | 0.028 | 0 |  |  | Infiltrating Bioretention without Underdrain42.5H:1V122.5Peak Control Standard
Infiltrating Bioretention without Underdrain4 | 2.5H:1V | 12 | 0.15 | 0 | 2000 | Water Quality Treatment | NA |  | Ponding depth and infiltration rate combination do not achieve drawdown requirements. |  | Infiltrating Bioretention without Underdrain42.5H:1V120.1502000Water Quality Treatment
Infiltrating Bioretention without Underdrain4 | 2.5H:1V | 12 | 0.15 | 2000 | 10000 | Water Quality Treatment | NA |  | Ponding depth and infiltration rate combination do not achieve drawdown requirements. |  | Infiltrating Bioretention without Underdrain42.5H:1V120.15200010000Water Quality Treatment
Infiltrating Bioretention without Underdrain4 | 2.5H:1V | 12 | 0.3 | 0 | 2000 | Water Quality Treatment | NA |  | Ponding depth and infiltration rate combination do not achieve drawdown requirements. |  | Infiltrating Bioretention without Underdrain42.5H:1V120.302000Water Quality Treatment
Infiltrating Bioretention without Underdrain4 | 2.5H:1V | 12 | 0.3 | 2000 | 10000 | Water Quality Treatment | NA |  | Ponding depth and infiltration rate combination do not achieve drawdown requirements. |  | Infiltrating Bioretention without Underdrain42.5H:1V120.3200010000Water Quality Treatment
Infiltrating Bioretention without Underdrain4 | 2.5H:1V | 12 | 0.6 | 0 | 2000 | Water Quality Treatment | 0.011 |  |  |  | Infiltrating Bioretention without Underdrain42.5H:1V120.602000Water Quality Treatment
Infiltrating Bioretention without Underdrain4 | 2.5H:1V | 12 | 0.6 | 2000 | 10000 | Water Quality Treatment | 0.011 |  |  |  | Infiltrating Bioretention without Underdrain42.5H:1V120.6200010000Water Quality Treatment
Infiltrating Bioretention without Underdrain4 | 2.5H:1V | 12 | 1 | 0 | 2000 | Water Quality Treatment | 0.01 |  |  |  | Infiltrating Bioretention without Underdrain42.5H:1V12102000Water Quality Treatment
Infiltrating Bioretention without Underdrain4 | 2.5H:1V | 12 | 1 | 2000 | 10000 | Water Quality Treatment | 0.01 |  |  |  | Infiltrating Bioretention without Underdrain42.5H:1V121200010000Water Quality Treatment
Infiltrating Bioretention without Underdrain4 | 2.5H:1V | 12 | 2.5 | 0 | 2000 | Water Quality Treatment | 0.004 |  |  |  | Infiltrating Bioretention without Underdrain42.5H:1V122.502000Water Quality Treatment
Infiltrating Bioretention without Underdrain4 | 2.5H:1V | 12 | 2.5 | 2000 | 10000 | Water Quality Treatment | 0.004 |  |  |  | Infiltrating Bioretention without Underdrain42.5H:1V122.5200010000Water Quality Treatment
Infiltrating Bioretention without Underdrain4 | Vertical | 2 | 0.15 | 0 | 2000 | Pre-developed Pasture Standard | NA |  | Sizing factors not provided for 2-inch ponding and vertical sideslopes |  | Infiltrating Bioretention without Underdrain4Vertical20.1502000Pre-developed Pasture Standard
Infiltrating Bioretention without Underdrain4 | Vertical | 2 | 0.15 | 2000 | 10000 | Pre-developed Pasture Standard | NA |  | Sizing factors not provided for 2-inch ponding and vertical sideslopes |  | Infiltrating Bioretention without Underdrain4Vertical20.15200010000Pre-developed Pasture Standard
Infiltrating Bioretention without Underdrain4 | Vertical | 2 | 0.3 | 0 | 2000 | Pre-developed Pasture Standard | NA |  | Sizing factors not provided for 2-inch ponding and vertical sideslopes |  | Infiltrating Bioretention without Underdrain4Vertical20.302000Pre-developed Pasture Standard
Infiltrating Bioretention without Underdrain4 | Vertical | 2 | 0.3 | 2000 | 10000 | Pre-developed Pasture Standard | NA |  | Sizing factors not provided for 2-inch ponding and vertical sideslopes |  | Infiltrating Bioretention without Underdrain4Vertical20.3200010000Pre-developed Pasture Standard
Infiltrating Bioretention without Underdrain4 | Vertical | 2 | 0.6 | 0 | 2000 | Pre-developed Pasture Standard | NA |  | Sizing factors not provided for 2-inch ponding and vertical sideslopes |  | Infiltrating Bioretention without Underdrain4Vertical20.602000Pre-developed Pasture Standard
Infiltrating Bioretention without Underdrain4 | Vertical | 2 | 0.6 | 2000 | 10000 | Pre-developed Pasture Standard | NA |  | Sizing factors not provided for 2-inch ponding and vertical sideslopes |  | Infiltrating Bioretention without Underdrain4Vertical20.6200010000Pre-developed Pasture Standard
Infiltrating Bioretention without Underdrain4 | Vertical | 2 | 1 | 0 | 2000 | Pre-developed Pasture Standard | 0.2 |  |  |  | Infiltrating Bioretention without Underdrain4Vertical2102000Pre-developed Pasture Standard
Infiltrating Bioretention without Underdrain4 | Vertical | 2 | 1 | 2000 | 10000 | Pre-developed Pasture Standard | 0.2021 | -2.2 |  |  | Infiltrating Bioretention without Underdrain4Vertical21200010000Pre-developed Pasture Standard
Infiltrating Bioretention without Underdrain4 | Vertical | 2 | 2.5 | 0 | 2000 | Pre-developed Pasture Standard | 0.091 |  |  |  | Infiltrating Bioretention without Underdrain4Vertical22.502000Pre-developed Pasture Standard
Infiltrating Bioretention without Underdrain4 | Vertical | 2 | 2.5 | 2000 | 10000 | Pre-developed Pasture Standard | 0.092 | -1.8 |  |  | Infiltrating Bioretention without Underdrain4Vertical22.5200010000Pre-developed Pasture Standard
Infiltrating Bioretention without Underdrain4 | Vertical | 2 | 0.15 |  |  | Peak Control Standard | NA |  | Sizing factors not provided for 2-inch ponding and vertical sideslopes |  | Infiltrating Bioretention without Underdrain4Vertical20.15Peak Control Standard
Infiltrating Bioretention without Underdrain4 | Vertical | 2 | 0.3 |  |  | Peak Control Standard | NA |  | Sizing factors not provided for 2-inch ponding and vertical sideslopes |  | Infiltrating Bioretention without Underdrain4Vertical20.3Peak Control Standard
Infiltrating Bioretention without Underdrain4 | Vertical | 2 | 0.6 |  |  | Peak Control Standard | NA |  | Sizing factors not provided for 2-inch ponding and vertical sideslopes |  | Infiltrating Bioretention without Underdrain4Vertical20.6Peak Control Standard
Infiltrating Bioretention without Underdrain4 | Vertical | 2 | 1 |  |  | Peak Control Standard | NA |  | Sizing factors not provided for 2-inch ponding and vertical sideslopes for Peak Control Standard |  | Infiltrating Bioretention without Underdrain4Vertical21Peak Control Standard
Infiltrating Bioretention without Underdrain4 | Vertical | 2 | 2.5 |  |  | Peak Control Standard | NA |  | Sizing factors not provided for 2-inch ponding and vertical sideslopes for Peak Control Standard |  | Infiltrating Bioretention without Underdrain4Vertical22.5Peak Control Standard
Infiltrating Bioretention without Underdrain4 | Vertical | 2 | 0.15 | 0 | 2000 | Water Quality Treatment | NA |  | Sizing factors not provided for 2-inch ponding and vertical sideslopes |  | Infiltrating Bioretention without Underdrain4Vertical20.1502000Water Quality Treatment
Infiltrating Bioretention without Underdrain4 | Vertical | 2 | 0.15 | 2000 | 10000 | Water Quality Treatment | NA |  | Sizing factors not provided for 2-inch ponding and vertical sideslopes |  | Infiltrating Bioretention without Underdrain4Vertical20.15200010000Water Quality Treatment
Infiltrating Bioretention without Underdrain4 | Vertical | 2 | 0.3 | 0 | 2000 | Water Quality Treatment | NA |  | Sizing factors not provided for 2-inch ponding and vertical sideslopes |  | Infiltrating Bioretention without Underdrain4Vertical20.302000Water Quality Treatment
Infiltrating Bioretention without Underdrain4 | Vertical | 2 | 0.3 | 2000 | 10000 | Water Quality Treatment | NA |  | Sizing factors not provided for 2-inch ponding and vertical sideslopes |  | Infiltrating Bioretention without Underdrain4Vertical20.3200010000Water Quality Treatment
Infiltrating Bioretention without Underdrain4 | Vertical | 2 | 0.6 | 0 | 2000 | Water Quality Treatment | NA |  | Sizing factors not provided for 2-inch ponding and vertical sideslopes |  | Infiltrating Bioretention without Underdrain4Vertical20.602000Water Quality Treatment
Infiltrating Bioretention without Underdrain4 | Vertical | 2 | 0.6 | 2000 | 10000 | Water Quality Treatment | NA |  | Sizing factors not provided for 2-inch ponding and vertical sideslopes |  | Infiltrating Bioretention without Underdrain4Vertical20.6200010000Water Quality Treatment
Infiltrating Bioretention without Underdrain4 | Vertical | 2 | 1 | 0 | 2000 | Water Quality Treatment | 0.068 |  | Sizing factors not provided for 2-inch ponding and vertical sideslopes |  | Infiltrating Bioretention without Underdrain4Vertical2102000Water Quality Treatment
Infiltrating Bioretention without Underdrain4 | Vertical | 2 | 1 | 2000 | 10000 | Water Quality Treatment | 0.068 |  |  |  | Infiltrating Bioretention without Underdrain4Vertical21200010000Water Quality Treatment
Infiltrating Bioretention without Underdrain4 | Vertical | 2 | 2.5 | 0 | 2000 | Water Quality Treatment | 0.031 |  |  |  | Infiltrating Bioretention without Underdrain4Vertical22.502000Water Quality Treatment
Infiltrating Bioretention without Underdrain4 | Vertical | 2 | 2.5 | 2000 | 10000 | Water Quality Treatment | 0.031 |  |  |  | Infiltrating Bioretention without Underdrain4Vertical22.5200010000Water Quality Treatment
Infiltrating Bioretention without Underdrain4 | Vertical | 6 | 0.15 | 0 | 2000 | Pre-developed Pasture Standard | NA |  | Ponding depth and infiltration rate combination do not achieve drawdown requirements. |  | Infiltrating Bioretention without Underdrain4Vertical60.1502000Pre-developed Pasture Standard
Infiltrating Bioretention without Underdrain4 | Vertical | 6 | 0.15 | 2000 | 10000 | Pre-developed Pasture Standard | NA |  | Ponding depth and infiltration rate combination do not achieve drawdown requirements. |  | Infiltrating Bioretention without Underdrain4Vertical60.15200010000Pre-developed Pasture Standard
Infiltrating Bioretention without Underdrain4 | Vertical | 6 | 0.3 | 0 | 2000 | Pre-developed Pasture Standard | 0.158 | 0 |  |  | Infiltrating Bioretention without Underdrain4Vertical60.302000Pre-developed Pasture Standard
Infiltrating Bioretention without Underdrain4 | Vertical | 6 | 0.3 | 2000 | 10000 | Pre-developed Pasture Standard | 0.0957 | 126 |  |  | Infiltrating Bioretention without Underdrain4Vertical60.3200010000Pre-developed Pasture Standard
Infiltrating Bioretention without Underdrain4 | Vertical | 6 | 0.6 | 0 | 2000 | Pre-developed Pasture Standard | 0.107 | 0 |  |  | Infiltrating Bioretention without Underdrain4Vertical60.602000Pre-developed Pasture Standard
Infiltrating Bioretention without Underdrain4 | Vertical | 6 | 0.6 | 2000 | 10000 | Pre-developed Pasture Standard | 0.0671 | 81.2 |  |  | Infiltrating Bioretention without Underdrain4Vertical60.6200010000Pre-developed Pasture Standard
Infiltrating Bioretention without Underdrain4 | Vertical | 6 | 1 | 0 | 2000 | Pre-developed Pasture Standard | 0.093 | 0 |  |  | Infiltrating Bioretention without Underdrain4Vertical6102000Pre-developed Pasture Standard
Infiltrating Bioretention without Underdrain4 | Vertical | 6 | 1 | 2000 | 10000 | Pre-developed Pasture Standard | 0.0585 | 70.5 |  |  | Infiltrating Bioretention without Underdrain4Vertical61200010000Pre-developed Pasture Standard
Infiltrating Bioretention without Underdrain4 | Vertical | 6 | 2.5 | 0 | 2000 | Pre-developed Pasture Standard | 0.041 | 0 |  |  | Infiltrating Bioretention without Underdrain4Vertical62.502000Pre-developed Pasture Standard
Infiltrating Bioretention without Underdrain4 | Vertical | 6 | 2.5 | 2000 | 10000 | Pre-developed Pasture Standard | 0.028 | 24.6 |  |  | Infiltrating Bioretention without Underdrain4Vertical62.5200010000Pre-developed Pasture Standard
Infiltrating Bioretention without Underdrain4 | Vertical | 6 | 0.15 |  |  | Peak Control Standard | NA |  | Ponding depth and infiltration rate combination do not achieve drawdown requirements. |  | Infiltrating Bioretention without Underdrain4Vertical60.15Peak Control Standard
Infiltrating Bioretention without Underdrain4 | Vertical | 6 | 0.3 |  |  | Peak Control Standard | 0.168 | 0 |  |  | Infiltrating Bioretention without Underdrain4Vertical60.3Peak Control Standard
Infiltrating Bioretention without Underdrain4 | Vertical | 6 | 0.6 |  |  | Peak Control Standard | 0.133 | 0 |  |  | Infiltrating Bioretention without Underdrain4Vertical60.6Peak Control Standard
Infiltrating Bioretention without Underdrain4 | Vertical | 6 | 1 |  |  | Peak Control Standard | 0.119 | 0 |  |  | Infiltrating Bioretention without Underdrain4Vertical61Peak Control Standard
Infiltrating Bioretention without Underdrain4 | Vertical | 6 | 2.5 |  |  | Peak Control Standard | 0.066 | 0 |  |  | Infiltrating Bioretention without Underdrain4Vertical62.5Peak Control Standard
Infiltrating Bioretention without Underdrain4 | Vertical | 6 | 0.15 | 0 | 2000 | Water Quality Treatment | NA |  | Ponding depth and infiltration rate combination do not achieve drawdown requirements. |  | Infiltrating Bioretention without Underdrain4Vertical60.1502000Water Quality Treatment
Infiltrating Bioretention without Underdrain4 | Vertical | 6 | 0.15 | 2000 | 10000 | Water Quality Treatment | NA |  | Ponding depth and infiltration rate combination do not achieve drawdown requirements. |  | Infiltrating Bioretention without Underdrain4Vertical60.15200010000Water Quality Treatment
Infiltrating Bioretention without Underdrain4 | Vertical | 6 | 0.3 | 0 | 2000 | Water Quality Treatment | 0.066 |  |  |  | Infiltrating Bioretention without Underdrain4Vertical60.302000Water Quality Treatment
Infiltrating Bioretention without Underdrain4 | Vertical | 6 | 0.3 | 2000 | 10000 | Water Quality Treatment | 0.066 |  |  |  | Infiltrating Bioretention without Underdrain4Vertical60.3200010000Water Quality Treatment
Infiltrating Bioretention without Underdrain4 | Vertical | 6 | 0.6 | 0 | 2000 | Water Quality Treatment | 0.045 |  |  |  | Infiltrating Bioretention without Underdrain4Vertical60.602000Water Quality Treatment
Infiltrating Bioretention without Underdrain4 | Vertical | 6 | 0.6 | 2000 | 10000 | Water Quality Treatment | 0.045 |  |  |  | Infiltrating Bioretention without Underdrain4Vertical60.6200010000Water Quality Treatment
Infiltrating Bioretention without Underdrain4 | Vertical | 6 | 1 | 0 | 2000 | Water Quality Treatment | 0.04 |  |  |  | Infiltrating Bioretention without Underdrain4Vertical6102000Water Quality Treatment
Infiltrating Bioretention without Underdrain4 | Vertical | 6 | 1 | 2000 | 10000 | Water Quality Treatment | 0.04 |  |  |  | Infiltrating Bioretention without Underdrain4Vertical61200010000Water Quality Treatment
Infiltrating Bioretention without Underdrain4 | Vertical | 6 | 2.5 | 0 | 2000 | Water Quality Treatment | 0.02 |  |  |  | Infiltrating Bioretention without Underdrain4Vertical62.502000Water Quality Treatment
Infiltrating Bioretention without Underdrain4 | Vertical | 6 | 2.5 | 2000 | 10000 | Water Quality Treatment | 0.02 |  |  |  | Infiltrating Bioretention without Underdrain4Vertical62.5200010000Water Quality Treatment
Infiltrating Bioretention without Underdrain4 | Vertical | 12 | 0.15 | 0 | 2000 | Pre-developed Pasture Standard | NA |  | Ponding depth and infiltration rate combination do not achieve drawdown requirements. |  | Infiltrating Bioretention without Underdrain4Vertical120.1502000Pre-developed Pasture Standard
Infiltrating Bioretention without Underdrain4 | Vertical | 12 | 0.15 | 2000 | 10000 | Pre-developed Pasture Standard | NA |  | Ponding depth and infiltration rate combination do not achieve drawdown requirements. |  | Infiltrating Bioretention without Underdrain4Vertical120.15200010000Pre-developed Pasture Standard
Infiltrating Bioretention without Underdrain4 | Vertical | 12 | 0.3 | 0 | 2000 | Pre-developed Pasture Standard | NA |  | Ponding depth and infiltration rate combination do not achieve drawdown requirements. |  | Infiltrating Bioretention without Underdrain4Vertical120.302000Pre-developed Pasture Standard
Infiltrating Bioretention without Underdrain4 | Vertical | 12 | 0.3 | 2000 | 10000 | Pre-developed Pasture Standard | NA |  | Ponding depth and infiltration rate combination do not achieve drawdown requirements. |  | Infiltrating Bioretention without Underdrain4Vertical120.3200010000Pre-developed Pasture Standard
Infiltrating Bioretention without Underdrain4 | Vertical | 12 | 0.6 | 0 | 2000 | Pre-developed Pasture Standard | 0.081 | 0 |  |  | Infiltrating Bioretention without Underdrain4Vertical120.602000Pre-developed Pasture Standard
Infiltrating Bioretention without Underdrain4 | Vertical | 12 | 0.6 | 2000 | 10000 | Pre-developed Pasture Standard | 0.0518 | 57.6 |  |  | Infiltrating Bioretention without Underdrain4Vertical120.6200010000Pre-developed Pasture Standard
Infiltrating Bioretention without Underdrain4 | Vertical | 12 | 1 | 0 | 2000 | Pre-developed Pasture Standard | 0.07 | 0 |  |  | Infiltrating Bioretention without Underdrain4Vertical12102000Pre-developed Pasture Standard
Infiltrating Bioretention without Underdrain4 | Vertical | 12 | 1 | 2000 | 10000 | Pre-developed Pasture Standard | 0.0454 | 49.4 |  |  | Infiltrating Bioretention without Underdrain4Vertical121200010000Pre-developed Pasture Standard
Infiltrating Bioretention without Underdrain4 | Vertical | 12 | 2.5 | 0 | 2000 | Pre-developed Pasture Standard | 0.03 | 0 |  |  | Infiltrating Bioretention without Underdrain4Vertical122.502000Pre-developed Pasture Standard
Infiltrating Bioretention without Underdrain4 | Vertical | 12 | 2.5 | 2000 | 10000 | Pre-developed Pasture Standard | 0.0237 | 10.9 |  |  | Infiltrating Bioretention without Underdrain4Vertical122.5200010000Pre-developed Pasture Standard
Infiltrating Bioretention without Underdrain4 | Vertical | 12 | 0.15 |  |  | Peak Control Standard | NA |  | Ponding depth and infiltration rate combination do not achieve drawdown requirements. |  | Infiltrating Bioretention without Underdrain4Vertical120.15Peak Control Standard
Infiltrating Bioretention without Underdrain4 | Vertical | 12 | 0.3 |  |  | Peak Control Standard | NA |  | Ponding depth and infiltration rate combination do not achieve drawdown requirements. |  | Infiltrating Bioretention without Underdrain4Vertical120.3Peak Control Standard
Infiltrating Bioretention without Underdrain4 | Vertical | 12 | 0.6 |  |  | Peak Control Standard | 0.097 | 0 |  |  | Infiltrating Bioretention without Underdrain4Vertical120.6Peak Control Standard
Infiltrating Bioretention without Underdrain4 | Vertical | 12 | 1 |  |  | Peak Control Standard | 0.086 | 0 |  |  | Infiltrating Bioretention without Underdrain4Vertical121Peak Control Standard
Infiltrating Bioretention without Underdrain4 | Vertical | 12 | 2.5 |  |  | Peak Control Standard | 0.046 | 0 |  |  | Infiltrating Bioretention without Underdrain4Vertical122.5Peak Control Standard
Infiltrating Bioretention without Underdrain4 | Vertical | 12 | 0.15 | 0 | 2000 | Water Quality Treatment | NA |  | Ponding depth and infiltration rate combination do not achieve drawdown requirements. |  | Infiltrating Bioretention without Underdrain4Vertical120.1502000Water Quality Treatment
Infiltrating Bioretention without Underdrain4 | Vertical | 12 | 0.15 | 2000 | 10000 | Water Quality Treatment | NA |  | Ponding depth and infiltration rate combination do not achieve drawdown requirements. |  | Infiltrating Bioretention without Underdrain4Vertical120.15200010000Water Quality Treatment
Infiltrating Bioretention without Underdrain4 | Vertical | 12 | 0.3 | 0 | 2000 | Water Quality Treatment | NA |  | Ponding depth and infiltration rate combination do not achieve drawdown requirements. |  | Infiltrating Bioretention without Underdrain4Vertical120.302000Water Quality Treatment
Infiltrating Bioretention without Underdrain4 | Vertical | 12 | 0.3 | 2000 | 10000 | Water Quality Treatment | NA |  | Ponding depth and infiltration rate combination do not achieve drawdown requirements. |  | Infiltrating Bioretention without Underdrain4Vertical120.3200010000Water Quality Treatment
Infiltrating Bioretention without Underdrain4 | Vertical | 12 | 0.6 | 0 | 2000 | Water Quality Treatment | 0.036 |  |  |  | Infiltrating Bioretention without Underdrain4Vertical120.602000Water Quality Treatment
Infiltrating Bioretention without Underdrain4 | Vertical | 12 | 0.6 | 2000 | 10000 | Water Quality Treatment | 0.036 |  |  |  | Infiltrating Bioretention without Underdrain4Vertical120.6200010000Water Quality Treatment
Infiltrating Bioretention without Underdrain4 | Vertical | 12 | 1 | 0 | 2000 | Water Quality Treatment | 0.032 |  |  |  | Infiltrating Bioretention without Underdrain4Vertical12102000Water Quality Treatment
Infiltrating Bioretention without Underdrain4 | Vertical | 12 | 1 | 2000 | 10000 | Water Quality Treatment | 0.032 |  |  |  | Infiltrating Bioretention without Underdrain4Vertical121200010000Water Quality Treatment
Infiltrating Bioretention without Underdrain4 | Vertical | 12 | 2.5 | 0 | 2000 | Water Quality Treatment | 0.016 |  |  |  | Infiltrating Bioretention without Underdrain4Vertical122.502000Water Quality Treatment
Infiltrating Bioretention without Underdrain4 | Vertical | 12 | 2.5 | 2000 | 10000 | Water Quality Treatment | 0.016 |  |  |  | Infiltrating Bioretention without Underdrain4Vertical122.5200010000Water Quality Treatment
Table 5.23. Pre-sized Sizing Factors and Equations for Infiltrating Bioretention with Underdrains.
BMP | Sideslopes | Ponding Depth (inch) |  | Minimum Contributing Area (sf) > | Maximum Contributing Area (sf) ≤ | Standard | Coefficient | Constant | NA Note |  | Lookup
Infiltrating Bioretention with Underdrain4 | 2.5H:1V | 2 |  | 0 | 2000 | Pre-developed Pasture Standard | NA |  | Cannot achieve FC standard unless orifice controls are used. |  | Infiltrating Bioretention with Underdrain42.5H:1V202000Pre-developed Pasture Standard
Infiltrating Bioretention with Underdrain4 | 2.5H:1V | 2 |  | 2000 | 10000 | Pre-developed Pasture Standard | NA |  | Cannot achieve FC standard unless orifice controls are used. |  | Infiltrating Bioretention with Underdrain42.5H:1V2200010000Pre-developed Pasture Standard
Infiltrating Bioretention with Underdrain4 | 2.5H:1V | 6 |  | 0 | 2000 | Pre-developed Pasture Standard | NA |  | Cannot achieve FC standard unless orifice controls are used. |  | Infiltrating Bioretention with Underdrain42.5H:1V602000Pre-developed Pasture Standard
Infiltrating Bioretention with Underdrain4 | 2.5H:1V | 6 |  | 2000 | 10000 | Pre-developed Pasture Standard | NA |  | Cannot achieve FC standard unless orifice controls are used. |  | Infiltrating Bioretention with Underdrain42.5H:1V6200010000Pre-developed Pasture Standard
Infiltrating Bioretention with Underdrain4 | 2.5H:1V | 12 |  | 0 | 2700 | Pre-developed Pasture Standard | NA |  | Cannot achieve FC standard unless orifice controls are used. |  | Infiltrating Bioretention with Underdrain42.5H:1V1202700Pre-developed Pasture Standard
Infiltrating Bioretention with Underdrain4 | 2.5H:1V | 12 |  | 2700 | 10000 | Pre-developed Pasture Standard | NA |  | Cannot achieve FC standard unless orifice controls are used. |  | Infiltrating Bioretention with Underdrain42.5H:1V12270010000Pre-developed Pasture Standard
Infiltrating Bioretention with Underdrain4 | 2.5H:1V | 2 |  | 0 | 2000 | Peak Control Standard | NA |  | Cannot achieve FC standard unless orifice controls are used. |  | Infiltrating Bioretention with Underdrain42.5H:1V202000Peak Control Standard
Infiltrating Bioretention with Underdrain4 | 2.5H:1V | 2 |  | 2000 | 10000 | Peak Control Standard | NA |  | Cannot achieve FC standard unless orifice controls are used. |  | Infiltrating Bioretention with Underdrain42.5H:1V2200010000Peak Control Standard
Infiltrating Bioretention with Underdrain4 | 2.5H:1V | 6 |  | 0 | 2000 | Peak Control Standard | NA |  | Cannot achieve FC standard unless orifice controls are used. |  | Infiltrating Bioretention with Underdrain42.5H:1V602000Peak Control Standard
Infiltrating Bioretention with Underdrain4 | 2.5H:1V | 6 |  | 2000 | 10000 | Peak Control Standard | NA |  | Cannot achieve FC standard unless orifice controls are used. |  | Infiltrating Bioretention with Underdrain42.5H:1V6200010000Peak Control Standard
Infiltrating Bioretention with Underdrain4 | 2.5H:1V | 12 |  | 0 | 2700 | Peak Control Standard | 0.03 |  |  |  | Infiltrating Bioretention with Underdrain42.5H:1V1202700Peak Control Standard
Infiltrating Bioretention with Underdrain4 | 2.5H:1V | 12 |  | 2700 | 10000 | Peak Control Standard | NA |  | Cannot achieve FC standard unless orifice controls are used. |  | Infiltrating Bioretention with Underdrain42.5H:1V12270010000Peak Control Standard
Infiltrating Bioretention with Underdrain4 | 2.5H:1V | 2 |  | 0 | 2000 | Water Quality Treatment | 0.013 |  |  |  | Infiltrating Bioretention with Underdrain42.5H:1V202000Water Quality Treatment
Infiltrating Bioretention with Underdrain4 | 2.5H:1V | 2 |  | 2000 | 10000 | Water Quality Treatment | 0.013 |  |  |  | Infiltrating Bioretention with Underdrain42.5H:1V2200010000Water Quality Treatment
Infiltrating Bioretention with Underdrain4 | 2.5H:1V | 6 |  | 0 | 2000 | Water Quality Treatment | 0.0059 | -3.215 |  |  | Infiltrating Bioretention with Underdrain42.5H:1V602000Water Quality Treatment
Infiltrating Bioretention with Underdrain4 | 2.5H:1V | 6 |  | 2000 | 10000 | Water Quality Treatment | 0.0097 | -11.297 |  |  | Infiltrating Bioretention with Underdrain42.5H:1V6200010000Water Quality Treatment
Infiltrating Bioretention with Underdrain4 | 2.5H:1V | 12 |  | 0 | 2700 | Water Quality Treatment | 0.004 |  |  |  | Infiltrating Bioretention with Underdrain42.5H:1V1202700Water Quality Treatment
Infiltrating Bioretention with Underdrain4 | 2.5H:1V | 12 |  | 2700 | 10000 | Water Quality Treatment | 0.0052 | -12.092 |  |  | Infiltrating Bioretention with Underdrain42.5H:1V12270010000Water Quality Treatment
Infiltrating Bioretention with Underdrain4 | Vertical | 2 |  | 0 | 2000 | Pre-developed Pasture Standard | NA |  | Cannot achieve FC standard unless orifice controls are used. |  | Infiltrating Bioretention with Underdrain4Vertical202000Pre-developed Pasture Standard
Infiltrating Bioretention with Underdrain4 | Vertical | 2 |  | 2000 | 10000 | Pre-developed Pasture Standard | NA |  | Cannot achieve FC standard unless orifice controls are used. |  | Infiltrating Bioretention with Underdrain4Vertical2200010000Pre-developed Pasture Standard
Infiltrating Bioretention with Underdrain4 | Vertical | 6 |  | 0 | 2000 | Pre-developed Pasture Standard | NA |  | Cannot achieve FC standard unless orifice controls are used. |  | Infiltrating Bioretention with Underdrain4Vertical602000Pre-developed Pasture Standard
Infiltrating Bioretention with Underdrain4 | Vertical | 6 |  | 2000 | 10000 | Pre-developed Pasture Standard | NA |  | Cannot achieve FC standard unless orifice controls are used. |  | Infiltrating Bioretention with Underdrain4Vertical6200010000Pre-developed Pasture Standard
Infiltrating Bioretention with Underdrain4 | Vertical | 12 |  | 0 | 2700 | Pre-developed Pasture Standard | NA |  | Cannot achieve FC standard unless orifice controls are used. |  | Infiltrating Bioretention with Underdrain4Vertical1202700Pre-developed Pasture Standard
Infiltrating Bioretention with Underdrain4 | Vertical | 12 |  | 2700 | 10000 | Pre-developed Pasture Standard | NA |  | Cannot achieve FC standard unless orifice controls are used. |  | Infiltrating Bioretention with Underdrain4Vertical12270010000Pre-developed Pasture Standard
Infiltrating Bioretention with Underdrain4 | Vertical | 2 |  | 0 | 2000 | Peak Control Standard | NA |  | Cannot achieve FC standard unless orifice controls are used. |  | Infiltrating Bioretention with Underdrain4Vertical202000Peak Control Standard
Infiltrating Bioretention with Underdrain4 | Vertical | 2 |  | 2000 | 10000 | Peak Control Standard | NA |  | Cannot achieve FC standard unless orifice controls are used. |  | Infiltrating Bioretention with Underdrain4Vertical2200010000Peak Control Standard
Infiltrating Bioretention with Underdrain4 | Vertical | 6 |  | 0 | 2000 | Peak Control Standard | NA |  | Cannot achieve FC standard unless orifice controls are used. |  | Infiltrating Bioretention with Underdrain4Vertical602000Peak Control Standard
Infiltrating Bioretention with Underdrain4 | Vertical | 6 |  | 2000 | 10000 | Peak Control Standard | NA |  | Cannot achieve FC standard unless orifice controls are used. |  | Infiltrating Bioretention with Underdrain4Vertical6200010000Peak Control Standard
Infiltrating Bioretention with Underdrain4 | Vertical | 12 |  | 0 | 2700 | Peak Control Standard | 0.045 |  |  |  | Infiltrating Bioretention with Underdrain4Vertical1202700Peak Control Standard
Infiltrating Bioretention with Underdrain4 | Vertical | 12 |  | 2700 | 10000 | Peak Control Standard | 0.045 |  |  |  | Infiltrating Bioretention with Underdrain4Vertical12270010000Peak Control Standard
Infiltrating Bioretention with Underdrain4 | Vertical | 2 |  | 0 | 2000 | Water Quality Treatment | NA |  | Cannot achieve FC standard unless orifice controls are used. |  | Infiltrating Bioretention with Underdrain4Vertical202000Water Quality Treatment
Infiltrating Bioretention with Underdrain4 | Vertical | 2 |  | 2000 | 10000 | Water Quality Treatment | NA |  | Cannot achieve FC standard unless orifice controls are used. |  | Infiltrating Bioretention with Underdrain4Vertical2200010000Water Quality Treatment
Infiltrating Bioretention with Underdrain4 | Vertical | 6 |  | 0 | 2000 | Water Quality Treatment | 0.012 |  |  |  | Infiltrating Bioretention with Underdrain4Vertical602000Water Quality Treatment
Infiltrating Bioretention with Underdrain4 | Vertical | 6 |  | 2000 | 10000 | Water Quality Treatment | 0.012 |  |  |  | Infiltrating Bioretention with Underdrain4Vertical6200010000Water Quality Treatment
Infiltrating Bioretention with Underdrain4 | Vertical | 12 |  | 0 | 2700 | Water Quality Treatment | 0.01 |  |  |  | Infiltrating Bioretention with Underdrain4Vertical1202700Water Quality Treatment
Infiltrating Bioretention with Underdrain4 | Vertical | 12 |  | 2700 | 10000 | Water Quality Treatment | 0.01 |  |  |  | Infiltrating Bioretention with Underdrain4Vertical12270010000Water Quality Treatment
Table 5.31. Pre-sized Sizing Factors and Equations for Infiltrating Soil Cell Bioretention Without Underdrains.
BMP |  | Ponding Depth (inch) | Native Soil Design Infiltration Rate (inch/hour) | Minimum Contributing Area (sf) > | Maximum Contributing Area (sf) ≤ | Standard | Coefficient | Constant | NA Note |  | Lookup
Infiltrating Soil Cell Bioretention without Underdrain4 |  | 2 | 0.15 | 0 | 2000 | Pre-developed Pasture Standard | 1.382 |  |  |  | Infiltrating Soil Cell Bioretention without Underdrain420.1502000Pre-developed Pasture Standard
Infiltrating Soil Cell Bioretention without Underdrain4 |  | 2 | 0.15 | 2000 | 10000 | Pre-developed Pasture Standard | 1.3898 | 34.3 |  |  | Infiltrating Soil Cell Bioretention without Underdrain420.15200010000Pre-developed Pasture Standard
Infiltrating Soil Cell Bioretention without Underdrain4 |  | 2 | 0.3 | 0 | 2000 | Pre-developed Pasture Standard | 1.035 |  |  |  | Infiltrating Soil Cell Bioretention without Underdrain420.302000Pre-developed Pasture Standard
Infiltrating Soil Cell Bioretention without Underdrain4 |  | 2 | 0.3 | 2000 | 10000 | Pre-developed Pasture Standard | 1.0474 | 21.8 |  |  | Infiltrating Soil Cell Bioretention without Underdrain420.3200010000Pre-developed Pasture Standard
Infiltrating Soil Cell Bioretention without Underdrain4 |  | 2 | 0.6 | 0 | 2000 | Pre-developed Pasture Standard | 0.34 |  |  |  | Infiltrating Soil Cell Bioretention without Underdrain420.602000Pre-developed Pasture Standard
Infiltrating Soil Cell Bioretention without Underdrain4 |  | 2 | 0.6 | 2000 | 10000 | Pre-developed Pasture Standard | 0.3444 | 3 |  |  | Infiltrating Soil Cell Bioretention without Underdrain420.6200010000Pre-developed Pasture Standard
Infiltrating Soil Cell Bioretention without Underdrain4 |  | 2 | 1 | 0 | 2000 | Pre-developed Pasture Standard | 0.241 |  |  |  | Infiltrating Soil Cell Bioretention without Underdrain42102000Pre-developed Pasture Standard
Infiltrating Soil Cell Bioretention without Underdrain4 |  | 2 | 1 | 2000 | 10000 | Pre-developed Pasture Standard | 0.2445 | 2.7 |  |  | Infiltrating Soil Cell Bioretention without Underdrain421200010000Pre-developed Pasture Standard
Infiltrating Soil Cell Bioretention without Underdrain4 |  | 2 | 2.5 | 0 | 2000 | Pre-developed Pasture Standard | 0.1103 |  |  |  | Infiltrating Soil Cell Bioretention without Underdrain422.502000Pre-developed Pasture Standard
Infiltrating Soil Cell Bioretention without Underdrain4 |  | 2 | 2.5 | 2000 | 10000 | Pre-developed Pasture Standard | 0.113 | 2.2 |  |  | Infiltrating Soil Cell Bioretention without Underdrain422.5200010000Pre-developed Pasture Standard
Infiltrating Soil Cell Bioretention without Underdrain4 |  | 2 | 0.15 |  |  | Peak Control Standard | NA |  | Pre-Sizing not provided for 2-inch ponding for Peak Control Standard |  | Infiltrating Soil Cell Bioretention without Underdrain420.15Peak Control Standard
Infiltrating Soil Cell Bioretention without Underdrain4 |  | 2 | 0.3 |  |  | Peak Control Standard | NA |  | Pre-Sizing not provided for 2-inch ponding for Peak Control Standard |  | Infiltrating Soil Cell Bioretention without Underdrain420.3Peak Control Standard
Infiltrating Soil Cell Bioretention without Underdrain4 |  | 2 | 0.6 |  |  | Peak Control Standard | NA |  | Pre-Sizing not provided for 2-inch ponding for Peak Control Standard |  | Infiltrating Soil Cell Bioretention without Underdrain420.6Peak Control Standard
Infiltrating Soil Cell Bioretention without Underdrain4 |  | 2 | 1 |  |  | Peak Control Standard | NA |  | Pre-Sizing not provided for 2-inch ponding for Peak Control Standard |  | Infiltrating Soil Cell Bioretention without Underdrain421Peak Control Standard
Infiltrating Soil Cell Bioretention without Underdrain4 |  | 2 | 2.5 |  |  | Peak Control Standard | NA |  | Pre-Sizing not provided for 2-inch ponding for Peak Control Standard |  | Infiltrating Soil Cell Bioretention without Underdrain422.5Peak Control Standard
Infiltrating Soil Cell Bioretention without Underdrain4 |  | 2 | 0.15 |  |  | Water Quality Treatment | 0.291 |  |  |  | Infiltrating Soil Cell Bioretention without Underdrain420.15Water Quality Treatment
Infiltrating Soil Cell Bioretention without Underdrain4 |  | 2 | 0.3 |  |  | Water Quality Treatment | 0.232 |  |  |  | Infiltrating Soil Cell Bioretention without Underdrain420.3Water Quality Treatment
Infiltrating Soil Cell Bioretention without Underdrain4 |  | 2 | 0.6 |  |  | Water Quality Treatment | 0.115 |  |  |  | Infiltrating Soil Cell Bioretention without Underdrain420.6Water Quality Treatment
Infiltrating Soil Cell Bioretention without Underdrain4 |  | 2 | 1 |  |  | Water Quality Treatment | 0.099 |  |  |  | Infiltrating Soil Cell Bioretention without Underdrain421Water Quality Treatment
Infiltrating Soil Cell Bioretention without Underdrain4 |  | 2 | 2.5 |  |  | Water Quality Treatment | 0.038 |  |  |  | Infiltrating Soil Cell Bioretention without Underdrain422.5Water Quality Treatment
Infiltrating Soil Cell Bioretention without Underdrain4 |  | 6 | 0.15 | 0 | 2000 | Pre-developed Pasture Standard | NA |  | Ponding depth and infiltration rate combination do not achieve drawdown requirements. |  | Infiltrating Soil Cell Bioretention without Underdrain460.1502000Pre-developed Pasture Standard
Infiltrating Soil Cell Bioretention without Underdrain4 |  | 6 | 0.15 | 2000 | 10000 | Pre-developed Pasture Standard | NA |  | Ponding depth and infiltration rate combination do not achieve drawdown requirements. |  | Infiltrating Soil Cell Bioretention without Underdrain460.15200010000Pre-developed Pasture Standard
Infiltrating Soil Cell Bioretention without Underdrain4 |  | 6 | 0.3 | 0 | 2000 | Pre-developed Pasture Standard | 0.174 |  |  |  | Infiltrating Soil Cell Bioretention without Underdrain460.302000Pre-developed Pasture Standard
Infiltrating Soil Cell Bioretention without Underdrain4 |  | 6 | 0.3 | 2000 | 10000 | Pre-developed Pasture Standard | 0.1052 | 138.6 |  |  | Infiltrating Soil Cell Bioretention without Underdrain460.3200010000Pre-developed Pasture Standard
Infiltrating Soil Cell Bioretention without Underdrain4 |  | 6 | 0.6 | 0 | 2000 | Pre-developed Pasture Standard | 0.117 |  |  |  | Infiltrating Soil Cell Bioretention without Underdrain460.602000Pre-developed Pasture Standard
Infiltrating Soil Cell Bioretention without Underdrain4 |  | 6 | 0.6 | 2000 | 10000 | Pre-developed Pasture Standard | 0.0738 | 89.3 |  |  | Infiltrating Soil Cell Bioretention without Underdrain460.6200010000Pre-developed Pasture Standard
Infiltrating Soil Cell Bioretention without Underdrain4 |  | 6 | 1 | 0 | 2000 | Pre-developed Pasture Standard | 0.102 |  |  |  | Infiltrating Soil Cell Bioretention without Underdrain46102000Pre-developed Pasture Standard
Infiltrating Soil Cell Bioretention without Underdrain4 |  | 6 | 1 | 2000 | 10000 | Pre-developed Pasture Standard | 0.0648 | 76.2 |  |  | Infiltrating Soil Cell Bioretention without Underdrain461200010000Pre-developed Pasture Standard
Infiltrating Soil Cell Bioretention without Underdrain4 |  | 6 | 2.5 | 0 | 2000 | Pre-developed Pasture Standard | 0.046 |  |  |  | Infiltrating Soil Cell Bioretention without Underdrain462.502000Pre-developed Pasture Standard
Infiltrating Soil Cell Bioretention without Underdrain4 |  | 6 | 2.5 | 2000 | 10000 | Pre-developed Pasture Standard | 0.0308 | 27 |  |  | Infiltrating Soil Cell Bioretention without Underdrain462.5200010000Pre-developed Pasture Standard
Infiltrating Soil Cell Bioretention without Underdrain4 |  | 6 | 0.15 |  |  | Peak Control Standard | NA |  | Ponding depth and infiltration rate combination do not achieve drawdown requirements. |  | Infiltrating Soil Cell Bioretention without Underdrain460.15Peak Control Standard
Infiltrating Soil Cell Bioretention without Underdrain4 |  | 6 | 0.3 |  |  | Peak Control Standard | 0.176 |  |  |  | Infiltrating Soil Cell Bioretention without Underdrain460.3Peak Control Standard
Infiltrating Soil Cell Bioretention without Underdrain4 |  | 6 | 0.6 |  |  | Peak Control Standard | 0.144 |  |  |  | Infiltrating Soil Cell Bioretention without Underdrain460.6Peak Control Standard
Infiltrating Soil Cell Bioretention without Underdrain4 |  | 6 | 1 |  |  | Peak Control Standard | 0.129 |  |  |  | Infiltrating Soil Cell Bioretention without Underdrain461Peak Control Standard
Infiltrating Soil Cell Bioretention without Underdrain4 |  | 6 | 2.5 |  |  | Peak Control Standard | 0.075 |  |  |  | Infiltrating Soil Cell Bioretention without Underdrain462.5Peak Control Standard
Infiltrating Soil Cell Bioretention without Underdrain4 |  | 6 | 0.15 |  |  | Water Quality Treatment | NA |  | Ponding depth and infiltration rate combination do not achieve drawdown requirements. |  | Infiltrating Soil Cell Bioretention without Underdrain460.15Water Quality Treatment
Infiltrating Soil Cell Bioretention without Underdrain4 |  | 6 | 0.3 |  |  | Water Quality Treatment | 0.072 |  |  |  | Infiltrating Soil Cell Bioretention without Underdrain460.3Water Quality Treatment
Infiltrating Soil Cell Bioretention without Underdrain4 |  | 6 | 0.6 |  |  | Water Quality Treatment | 0.049 |  |  |  | Infiltrating Soil Cell Bioretention without Underdrain460.6Water Quality Treatment
Infiltrating Soil Cell Bioretention without Underdrain4 |  | 6 | 1 |  |  | Water Quality Treatment | 0.044 |  |  |  | Infiltrating Soil Cell Bioretention without Underdrain461Water Quality Treatment
Infiltrating Soil Cell Bioretention without Underdrain4 |  | 6 | 2.5 |  |  | Water Quality Treatment | 0.022 |  |  |  | Infiltrating Soil Cell Bioretention without Underdrain462.5Water Quality Treatment
Infiltrating Soil Cell Bioretention without Underdrain4 |  | 12 | 0.15 | 0 | 2000 | Pre-developed Pasture Standard | NA |  | Ponding depth and infiltration rate combination do not achieve drawdown requirements. |  | Infiltrating Soil Cell Bioretention without Underdrain4120.1502000Pre-developed Pasture Standard
Infiltrating Soil Cell Bioretention without Underdrain4 |  | 12 | 0.15 | 2000 | 10000 | Pre-developed Pasture Standard | 0.04 |  |  |  | Infiltrating Soil Cell Bioretention without Underdrain4120.15200010000Pre-developed Pasture Standard
Infiltrating Soil Cell Bioretention without Underdrain4 |  | 12 | 0.3 | 0 | 2000 | Pre-developed Pasture Standard | 0.035 |  |  |  | Infiltrating Soil Cell Bioretention without Underdrain4120.302000Pre-developed Pasture Standard
Infiltrating Soil Cell Bioretention without Underdrain4 |  | 12 | 0.3 | 2000 | 10000 | Pre-developed Pasture Standard | 0.018 |  |  |  | Infiltrating Soil Cell Bioretention without Underdrain4120.3200010000Pre-developed Pasture Standard
Infiltrating Soil Cell Bioretention without Underdrain4 |  | 12 | 0.6 | 0 | 2000 | Pre-developed Pasture Standard | 0.089 |  |  |  | Infiltrating Soil Cell Bioretention without Underdrain4120.602000Pre-developed Pasture Standard
Infiltrating Soil Cell Bioretention without Underdrain4 |  | 12 | 0.6 | 2000 | 10000 | Pre-developed Pasture Standard | 0.057 | 63.4 |  |  | Infiltrating Soil Cell Bioretention without Underdrain4120.6200010000Pre-developed Pasture Standard
Infiltrating Soil Cell Bioretention without Underdrain4 |  | 12 | 1 | 0 | 2000 | Pre-developed Pasture Standard | 0.077 |  |  |  | Infiltrating Soil Cell Bioretention without Underdrain412102000Pre-developed Pasture Standard
Infiltrating Soil Cell Bioretention without Underdrain4 |  | 12 | 1 | 2000 | 10000 | Pre-developed Pasture Standard | 0.0505 | 52.6 |  |  | Infiltrating Soil Cell Bioretention without Underdrain4121200010000Pre-developed Pasture Standard
Infiltrating Soil Cell Bioretention without Underdrain4 |  | 12 | 2.5 | 0 | 2000 | Pre-developed Pasture Standard | 0.033 |  |  |  | Infiltrating Soil Cell Bioretention without Underdrain4122.502000Pre-developed Pasture Standard
Infiltrating Soil Cell Bioretention without Underdrain4 |  | 12 | 2.5 | 2000 | 10000 | Pre-developed Pasture Standard | 0.0261 | 11.9 |  |  | Infiltrating Soil Cell Bioretention without Underdrain4122.5200010000Pre-developed Pasture Standard
Infiltrating Soil Cell Bioretention without Underdrain4 |  | 12 | 0.15 |  |  | Peak Control Standard | NA |  | Ponding depth and infiltration rate combination do not achieve drawdown requirements. |  | Infiltrating Soil Cell Bioretention without Underdrain4120.15Peak Control Standard
Infiltrating Soil Cell Bioretention without Underdrain4 |  | 12 | 0.3 |  |  | Peak Control Standard | NA |  | Ponding depth and infiltration rate combination do not achieve drawdown requirements. |  | Infiltrating Soil Cell Bioretention without Underdrain4120.3Peak Control Standard
Infiltrating Soil Cell Bioretention without Underdrain4 |  | 12 | 0.6 |  |  | Peak Control Standard | 0.106 |  |  |  | Infiltrating Soil Cell Bioretention without Underdrain4120.6Peak Control Standard
Infiltrating Soil Cell Bioretention without Underdrain4 |  | 12 | 1 |  |  | Peak Control Standard | 0.095 |  |  |  | Infiltrating Soil Cell Bioretention without Underdrain4121Peak Control Standard
Infiltrating Soil Cell Bioretention without Underdrain4 |  | 12 | 2.5 |  |  | Peak Control Standard | 0.051 |  |  |  | Infiltrating Soil Cell Bioretention without Underdrain4122.5Peak Control Standard
Infiltrating Soil Cell Bioretention without Underdrain4 |  | 12 | 0.15 |  |  | Water Quality Treatment | NA |  | Ponding depth and infiltration rate combination do not achieve drawdown requirements. |  | Infiltrating Soil Cell Bioretention without Underdrain4120.15Water Quality Treatment
Infiltrating Soil Cell Bioretention without Underdrain4 |  | 12 | 0.3 |  |  | Water Quality Treatment | NA |  | Ponding depth and infiltration rate combination do not achieve drawdown requirements. |  | Infiltrating Soil Cell Bioretention without Underdrain4120.3Water Quality Treatment
Infiltrating Soil Cell Bioretention without Underdrain4 |  | 12 | 0.6 |  |  | Water Quality Treatment | 0.04 |  |  |  | Infiltrating Soil Cell Bioretention without Underdrain4120.6Water Quality Treatment
Infiltrating Soil Cell Bioretention without Underdrain4 |  | 12 | 1 |  |  | Water Quality Treatment | 0.035 |  |  |  | Infiltrating Soil Cell Bioretention without Underdrain4121Water Quality Treatment
Infiltrating Soil Cell Bioretention without Underdrain4 |  | 12 | 2.5 |  |  | Water Quality Treatment | 0.018 |  |  |  | Infiltrating Soil Cell Bioretention without Underdrain4122.5Water Quality Treatment
Table 5.32. Pre-sized Sizing Factors and Equations for Infiltrating Soil Cell Bioretention With Underdrains.
BMP |  | Ponding Depth (inch) |  |  |  | Standard | Coefficient | Constant | NA Note |  | Lookup
Infiltrating Soil Cell Bioretention with Underdrain4 |  | 2 |  |  |  | Pre-developed Pasture Standard | NA |  | Cannot achieve the FC standard unless orifice controls are used. |  | Infiltrating Soil Cell Bioretention with Underdrain42Pre-developed Pasture Standard
Infiltrating Soil Cell Bioretention with Underdrain4 |  | 6 |  |  |  | Pre-developed Pasture Standard | NA |  | Cannot achieve the FC standard unless orifice controls are used. |  | Infiltrating Soil Cell Bioretention with Underdrain46Pre-developed Pasture Standard
Infiltrating Soil Cell Bioretention with Underdrain4 |  | 12 |  |  |  | Pre-developed Pasture Standard | NA |  | Cannot achieve the FC standard unless orifice controls are used. |  | Infiltrating Soil Cell Bioretention with Underdrain412Pre-developed Pasture Standard
Infiltrating Soil Cell Bioretention with Underdrain4 |  | 2 |  |  |  | Peak Control Standard | NA |  | Cannot achieve the FC standard unless orifice controls are used. |  | Infiltrating Soil Cell Bioretention with Underdrain42Peak Control Standard
Infiltrating Soil Cell Bioretention with Underdrain4 |  | 6 |  |  |  | Peak Control Standard | NA |  | Cannot achieve the FC standard unless orifice controls are used. |  | Infiltrating Soil Cell Bioretention with Underdrain46Peak Control Standard
Infiltrating Soil Cell Bioretention with Underdrain4 |  | 12 |  |  |  | Peak Control Standard | NA |  | Cannot achieve the FC standard unless orifice controls are used. |  | Infiltrating Soil Cell Bioretention with Underdrain412Peak Control Standard
Infiltrating Soil Cell Bioretention with Underdrain4 |  | 2 |  |  |  | Water Quality Treatment | 0.018 |  |  |  | Infiltrating Soil Cell Bioretention with Underdrain42Water Quality Treatment
Infiltrating Soil Cell Bioretention with Underdrain4 |  | 6 |  |  |  | Water Quality Treatment | 0.014 |  |  |  | Infiltrating Soil Cell Bioretention with Underdrain46Water Quality Treatment
Infiltrating Soil Cell Bioretention with Underdrain4 |  | 12 |  |  |  | Water Quality Treatment | 0.011 |  |  |  | Infiltrating Soil Cell Bioretention with Underdrain412Water Quality Treatment
Table 5.15. Pre-Sized Sizing Factors and Equations for Infiltration Trenches.
BMP |  | Trench Depth (ft) | Subgrade Soil Design Infiltration Rate (inch/hour) | Minimum Contributing Area (sf) > | Maximum Contributing Area (sf) ≤ | Standard | Coefficient | Constant | NA Note |  | Lookup
Infiltration Trench3 |  | 1.5 | 1 | 0 | 2000 | Pre-developed Pasture Standard | 0.12 | 0 |  |  | Infiltration Trench31.5102000Pre-developed Pasture Standard
Infiltration Trench3 |  | 1.5 | 1 | 2000 | 10000 | Pre-developed Pasture Standard | 0.0764 | 56.3 |  |  | Infiltration Trench31.51200010000Pre-developed Pasture Standard
Infiltration Trench3 |  | 1.5 | 2.5 | 0 | 2000 | Pre-developed Pasture Standard | 0.054 | 0 |  |  | Infiltration Trench31.52.502000Pre-developed Pasture Standard
Infiltration Trench3 |  | 1.5 | 2.5 | 2000 | 10000 | Pre-developed Pasture Standard | 0.0311 | 47.2 |  |  | Infiltration Trench31.52.5200010000Pre-developed Pasture Standard
Infiltration Trench3 |  | 1.5 | 1 |  |  | Peak Control Standard | 0.157 | 0 |  |  | Infiltration Trench31.51Peak Control Standard
Infiltration Trench3 |  | 1.5 | 2.5 |  |  | Peak Control Standard | 0.081 | 0 |  |  | Infiltration Trench31.52.5Peak Control Standard
Infiltration Trench3 |  | 1.5 | 1 |  |  | Water Quality Treatment | 0.05 | 0 |  |  | Infiltration Trench31.51Water Quality Treatment
Infiltration Trench3 |  | 1.5 | 2.5 |  |  | Water Quality Treatment | 0.022 | 0 |  |  | Infiltration Trench31.52.5Water Quality Treatment
Infiltration Trench3 |  | 3 | 1 | 0 | 2000 | Pre-developed Pasture Standard | 0.084 | 0 |  |  | Infiltration Trench33102000Pre-developed Pasture Standard
Infiltration Trench3 |  | 3 | 1 | 2000 | 10000 | Pre-developed Pasture Standard | 0.0542 | 61.4 |  |  | Infiltration Trench331200010000Pre-developed Pasture Standard
Infiltration Trench3 |  | 3 | 2.5 | 0 | 2000 | Pre-developed Pasture Standard | 0.038 | 0 |  |  | Infiltration Trench332.502000Pre-developed Pasture Standard
Infiltration Trench3 |  | 3 | 2.5 | 2000 | 10000 | Pre-developed Pasture Standard | 0.0241 | 27.7 |  |  | Infiltration Trench332.5200010000Pre-developed Pasture Standard
Infiltration Trench3 |  | 3 | 1 |  |  | Peak Control Standard | 0.101 | 0 |  |  | Infiltration Trench331Peak Control Standard
Infiltration Trench3 |  | 3 | 2.5 |  |  | Peak Control Standard | 0.055 | 0 |  |  | Infiltration Trench332.5Peak Control Standard
Infiltration Trench3 |  | 3 | 1 |  |  | Water Quality Treatment | 0.035 | 0 |  |  | Infiltration Trench331Water Quality Treatment
Infiltration Trench3 |  | 3 | 2.5 |  |  | Water Quality Treatment | 0.016 | 0 |  |  | Infiltration Trench332.5Water Quality Treatment
Table 5.18. Pre-Sized Sizing Factors and Equations for Drywells.
BMP |  | Trench Depth (ft) | Subgrade Soil Design Infiltration Rate (inch/hour) | Minimum Contributing Area (sf) > | Maximum Contributing Area (sf) ≤ | Standard | Coefficient | Constant | NA Note |  | Lookup
Drywell |  | 4 | 1 | 0 | 2000 | Pre-developed Pasture Standard | 0.07 | 0 |  |  | Drywell4102000Pre-developed Pasture Standard
Drywell |  | 4 | 1 | 2000 | 10000 | Pre-developed Pasture Standard | 0.0463 | 49.1 |  |  | Drywell41200010000Pre-developed Pasture Standard
Drywell |  | 4 | 2.5 | 0 | 2000 | Pre-developed Pasture Standard | 0.031 | 0 |  |  | Drywell42.502000Pre-developed Pasture Standard
Drywell |  | 4 | 2.5 | 2000 | 10000 | Pre-developed Pasture Standard | 0.0212 | 20.2 |  |  | Drywell42.5200010000Pre-developed Pasture Standard
Drywell |  | 4 | 1 |  |  | Peak Control Standard | 0.089 | 0 |  |  | Drywell41Peak Control Standard
Drywell |  | 4 | 2.5 |  |  | Peak Control Standard | 0.046 | 0 |  |  | Drywell42.5Peak Control Standard
Drywell |  | 6 | 1 | 0 | 2000 | Pre-developed Pasture Standard | 0.043 | 0 |  |  | Drywell6102000Pre-developed Pasture Standard
Drywell |  | 6 | 1 | 2000 | 10000 | Pre-developed Pasture Standard | 0.032 | 22.5 |  |  | Drywell61200010000Pre-developed Pasture Standard
Drywell |  | 6 | 2.5 | 0 | 2000 | Pre-developed Pasture Standard | 0.022 | 0 |  |  | Drywell62.502000Pre-developed Pasture Standard
Drywell |  | 6 | 2.5 | 2000 | 10000 | Pre-developed Pasture Standard | 0.0172 | 10.4 |  |  | Drywell62.5200010000Pre-developed Pasture Standard
Drywell |  | 6 | 1 |  |  | Peak Control Standard | 0.054 | 0 |  |  | Drywell61Peak Control Standard
Drywell |  | 6 | 2.5 |  |  | Peak Control Standard | 0.033 | 0 |  |  | Drywell62.5Peak Control Standard
Table 5.26. Pre-sized Sizing Factors and Equations for Permeable Pavement Facilities without Underdrains.
BMP |  | Ponding Depth in Storage Reservoir (inch) | Subgrade Soil Design Infiltration Rate (inch/hour) | Minimum Contributing Area (sf) > | Maximum Contributing Area (sf) ≤ | Standard | Coefficient | Constant | Notes |  | Lookup
Permeable Pavement Facility (PPF)3 |  | 6 | 0.15 | 0 | 2000 | Pre-developed Pasture Standard | 1.326 | 0 |  |  | Permeable Pavement Facility (PPF)360.1502000Pre-developed Pasture Standard
Permeable Pavement Facility (PPF)3 |  | 6 | 0.15 | 2000 | 10000 | Pre-developed Pasture Standard | 0.4842 | 1651.1 |  |  | Permeable Pavement Facility (PPF)360.15200010000Pre-developed Pasture Standard
Permeable Pavement Facility (PPF)3 |  | 6 | 0.3 | 0 | 2000 | Pre-developed Pasture Standard | 0.998 | 0 |  |  | Permeable Pavement Facility (PPF)360.302000Pre-developed Pasture Standard
Permeable Pavement Facility (PPF)3 |  | 6 | 0.3 | 2000 | 10000 | Pre-developed Pasture Standard | 0.375 | 1223.9 |  |  | Permeable Pavement Facility (PPF)360.3200010000Pre-developed Pasture Standard
Permeable Pavement Facility (PPF)3 |  | 6 | 0.6 | 0 | 2000 | Pre-developed Pasture Standard | 0.341 | 0 |  |  | Permeable Pavement Facility (PPF)360.602000Pre-developed Pasture Standard
Permeable Pavement Facility (PPF)3 |  | 6 | 0.6 | 2000 | 10000 | Pre-developed Pasture Standard | 0.1568 | 369.4 |  |  | Permeable Pavement Facility (PPF)360.6200010000Pre-developed Pasture Standard
Permeable Pavement Facility (PPF)3 |  | 6 | 1 | 0 | 2000 | Pre-developed Pasture Standard | 0.292 | 0 |  |  | Permeable Pavement Facility (PPF)36102000Pre-developed Pasture Standard
Permeable Pavement Facility (PPF)3 |  | 6 | 1 | 2000 | 10000 | Pre-developed Pasture Standard | 0.1349 | 314.9 |  |  | Permeable Pavement Facility (PPF)361200010000Pre-developed Pasture Standard
Permeable Pavement Facility (PPF)3 |  | 6 | 2.5 | 0 | 2000 | Pre-developed Pasture Standard | 0.2 | 0 |  |  | Permeable Pavement Facility (PPF)362.502000Pre-developed Pasture Standard
Permeable Pavement Facility (PPF)3 |  | 6 | 2.5 | 2000 | 10000 | Pre-developed Pasture Standard | 0.053 | 110.7 |  |  | Permeable Pavement Facility (PPF)362.5200010000Pre-developed Pasture Standard
Permeable Pavement Facility (PPF)3 |  | 6 | 0.15 |  |  | Peak Control Standard | 3.421 | 0 |  |  | Permeable Pavement Facility (PPF)360.15Peak Control Standard
Permeable Pavement Facility (PPF)3 |  | 6 | 0.3 |  |  | Peak Control Standard | 2.474 | 0 |  |  | Permeable Pavement Facility (PPF)360.3Peak Control Standard
Permeable Pavement Facility (PPF)3 |  | 6 | 0.6 |  |  | Peak Control Standard | 0.58 | 0 |  |  | Permeable Pavement Facility (PPF)360.6Peak Control Standard
Permeable Pavement Facility (PPF)3 |  | 6 | 1 |  |  | Peak Control Standard | 0.506 | 0 |  |  | Permeable Pavement Facility (PPF)361Peak Control Standard
Permeable Pavement Facility (PPF)3 |  | 6 | 2.5 |  |  | Peak Control Standard | 0.227 | 0 |  |  | Permeable Pavement Facility (PPF)362.5Peak Control Standard
Permeable Pavement Facility (PPF)3 |  | 6 | 0.15 |  |  | Water Quality Treatment | 0.269 | 0 |  |  | Permeable Pavement Facility (PPF)360.15Water Quality Treatment
Permeable Pavement Facility (PPF)3 |  | 6 | 0.3 |  |  | Water Quality Treatment | 0.246 | 0 |  |  | Permeable Pavement Facility (PPF)360.3Water Quality Treatment
Permeable Pavement Facility (PPF)3 |  | 6 | 0.6 |  |  | Water Quality Treatment | 0.2 | 0 | The minimum sizing factor is 20 percent because the contributing area to a facility is limited to 5 times the permeable pavement facility area. |  | Permeable Pavement Facility (PPF)360.6Water Quality Treatment
Permeable Pavement Facility (PPF)3 |  | 6 | 1 |  |  | Water Quality Treatment | 0.2 | 0 | The minimum sizing factor is 20 percent because the contributing area to a facility is limited to 5 times the permeable pavement facility area. |  | Permeable Pavement Facility (PPF)361Water Quality Treatment
Permeable Pavement Facility (PPF)3 |  | 6 | 2.5 |  |  | Water Quality Treatment | 0.2 | 0 | The minimum sizing factor is 20 percent because the contributing area to a facility is limited to 5 times the permeable pavement facility area. |  | Permeable Pavement Facility (PPF)362.5Water Quality Treatment
Permeable Pavement Facility (PPF)3 |  | 12 | 0.15 | 0 | 2000 | Pre-developed Pasture Standard | 0.714 | 0 |  |  | Permeable Pavement Facility (PPF)3120.1502000Pre-developed Pasture Standard
Permeable Pavement Facility (PPF)3 |  | 12 | 0.15 | 2000 | 10000 | Pre-developed Pasture Standard | 0.3236 | 785.9 |  |  | Permeable Pavement Facility (PPF)3120.15200010000Pre-developed Pasture Standard
Permeable Pavement Facility (PPF)3 |  | 12 | 0.3 | 0 | 2000 | Pre-developed Pasture Standard | 0.555 | 0 |  |  | Permeable Pavement Facility (PPF)3120.302000Pre-developed Pasture Standard
Permeable Pavement Facility (PPF)3 |  | 12 | 0.3 | 2000 | 10000 | Pre-developed Pasture Standard | 0.2573 | 600.3 |  |  | Permeable Pavement Facility (PPF)3120.3200010000Pre-developed Pasture Standard
Permeable Pavement Facility (PPF)3 |  | 12 | 0.6 | 0 | 2000 | Pre-developed Pasture Standard | 0.238 | 0 |  |  | Permeable Pavement Facility (PPF)3120.602000Pre-developed Pasture Standard
Permeable Pavement Facility (PPF)3 |  | 12 | 0.6 | 2000 | 10000 | Pre-developed Pasture Standard | 0.1247 | 229.2 |  |  | Permeable Pavement Facility (PPF)3120.6200010000Pre-developed Pasture Standard
Permeable Pavement Facility (PPF)3 |  | 12 | 1 | 0 | 2000 | Pre-developed Pasture Standard | 0.205 | 0 |  |  | Permeable Pavement Facility (PPF)312102000Pre-developed Pasture Standard
Permeable Pavement Facility (PPF)3 |  | 12 | 1 | 2000 | 10000 | Pre-developed Pasture Standard | 0.1076 | 198.2 |  |  | Permeable Pavement Facility (PPF)3121200010000Pre-developed Pasture Standard
Permeable Pavement Facility (PPF)3 |  | 12 | 2.5 | 0 | 2000 | Pre-developed Pasture Standard | 0.2 | 0 | The minimum sizing factor is 20 percent because the contributing area to a facility is limited to 5 times the permeable pavement facility area. |  | Permeable Pavement Facility (PPF)3122.502000Pre-developed Pasture Standard
Permeable Pavement Facility (PPF)3 |  | 12 | 2.5 | 2000 | 10000 | Pre-developed Pasture Standard | 0.0435 | 81.7 |  |  | Permeable Pavement Facility (PPF)3122.5200010000Pre-developed Pasture Standard
Permeable Pavement Facility (PPF)3 |  | 12 | 0.15 |  |  | Peak Control Standard | 1.139 | 0 |  |  | Permeable Pavement Facility (PPF)3120.15Peak Control Standard
Permeable Pavement Facility (PPF)3 |  | 12 | 0.3 |  |  | Peak Control Standard | 0.881 | 0 |  |  | Permeable Pavement Facility (PPF)3120.3Peak Control Standard
Permeable Pavement Facility (PPF)3 |  | 12 | 0.6 |  |  | Peak Control Standard | 0.366 | 0 |  |  | Permeable Pavement Facility (PPF)3120.6Peak Control Standard
Permeable Pavement Facility (PPF)3 |  | 12 | 1 |  |  | Peak Control Standard | 0.331 | 0 |  |  | Permeable Pavement Facility (PPF)3121Peak Control Standard
Permeable Pavement Facility (PPF)3 |  | 12 | 2.5 |  |  | Peak Control Standard | 0.2 | 0 | The minimum sizing factor is 20 percent because the contributing area to a facility is limited to 5 times the permeable pavement facility area. |  | Permeable Pavement Facility (PPF)3122.5Peak Control Standard
Permeable Pavement Facility (PPF)3 |  | 12 | 0.15 |  |  | Water Quality Treatment | 0.2 | 0 | The minimum sizing factor is 20 percent because the contributing area to a facility is limited to 5 times the permeable pavement facility area. |  | Permeable Pavement Facility (PPF)3120.15Water Quality Treatment
Permeable Pavement Facility (PPF)3 |  | 12 | 0.3 |  |  | Water Quality Treatment | 0.2 | 0 | The minimum sizing factor is 20 percent because the contributing area to a facility is limited to 5 times the permeable pavement facility area. |  | Permeable Pavement Facility (PPF)3120.3Water Quality Treatment
Permeable Pavement Facility (PPF)3 |  | 12 | 0.6 |  |  | Water Quality Treatment | 0.2 | 0 | The minimum sizing factor is 20 percent because the contributing area to a facility is limited to 5 times the permeable pavement facility area. |  | Permeable Pavement Facility (PPF)3120.6Water Quality Treatment
Permeable Pavement Facility (PPF)3 |  | 12 | 1 |  |  | Water Quality Treatment | 0.2 | 0 | The minimum sizing factor is 20 percent because the contributing area to a facility is limited to 5 times the permeable pavement facility area. |  | Permeable Pavement Facility (PPF)3121Water Quality Treatment
Permeable Pavement Facility (PPF)3 |  | 12 | 2.5 |  |  | Water Quality Treatment | 0.2 | 0 | The minimum sizing factor is 20 percent because the contributing area to a facility is limited to 5 times the permeable pavement facility area. |  | Permeable Pavement Facility (PPF)3122.5Water Quality Treatment
Table 5.36. Pre-sized Flow Control Credits for Permeable Pavement Surfaces with and without Check Dams.
BMP | Check Dams |  |  | Subgrade Slope |  | Standard | Coefficient | Constant | Notes |  | Lookup
Permeable Pavement Surface3 | without check dams |  |  | <2 |  | Pre-developed Pasture Standard | 0.25 | 0 |  |  | Permeable Pavement Surface3without check dams<2Pre-developed Pasture Standard
Permeable Pavement Surface3 | without check dams |  |  | >2 |  | Pre-developed Pasture Standard | 0 | 0 |  |  | Permeable Pavement Surface3without check dams>2Pre-developed Pasture Standard
Permeable Pavement Surface3 | without check dams |  |  | <2 |  | Peak Control Standard | 0.07 | 0 | Permeable pavement surface meets the peak flow standard (i.e., achieves a 100% credit) if the aggregate subbase depth is increased to 3.5 inches. |  | Permeable Pavement Surface3without check dams<2Peak Control Standard
Permeable Pavement Surface3 | without check dams |  |  | >2 |  | Peak Control Standard | 0 | 0 |  |  | Permeable Pavement Surface3without check dams>2Peak Control Standard
Permeable Pavement Surface3 | without check dams |  |  | <2 |  | Water Quality Treatment | 0.88 | 0 |  |  | Permeable Pavement Surface3without check dams<2Water Quality Treatment
Permeable Pavement Surface3 | without check dams |  |  | >2 |  | Water Quality Treatment | 0.06 | 0 |  |  | Permeable Pavement Surface3without check dams>2Water Quality Treatment
Permeable Pavement Surface3 | with check dams |  |  | <2 |  | Pre-developed Pasture Standard | 1 | 0 |  |  | Permeable Pavement Surface3with check dams<2Pre-developed Pasture Standard
Permeable Pavement Surface3 | with check dams |  |  | >2 |  | Pre-developed Pasture Standard | 0.99 | 0 |  |  | Permeable Pavement Surface3with check dams>2Pre-developed Pasture Standard
Permeable Pavement Surface3 | with check dams |  |  | <2 |  | Peak Control Standard | 0.63 | 0 |  |  | Permeable Pavement Surface3with check dams<2Peak Control Standard
Permeable Pavement Surface3 | with check dams |  |  | >2 |  | Peak Control Standard | 0.68 | 0 |  |  | Permeable Pavement Surface3with check dams>2Peak Control Standard
Permeable Pavement Surface3 | with check dams |  |  | <2 |  | Water Quality Treatment | 1 | 0 |  |  | Permeable Pavement Surface3with check dams<2Water Quality Treatment
Permeable Pavement Surface3 | with check dams |  |  | >2 |  | Water Quality Treatment | 1 | 0 |  |  | Permeable Pavement Surface3with check dams>2Water Quality Treatment
Table 5.34. Pre-sized Flow Control Credits for Vegetated Roofs.
BMP | [5 empty] | Standard | Coefficient | Constant | Notes |  | Lookup
Vegetated Roof System | [5 empty] | Pre-developed Pasture Standard | 0.16 | 0 |  |  | Vegetated Roof SystemPre-developed Pasture Standard
Vegetated Roof System | [5 empty] | Peak Control Standard | 0.8 | 0 |  |  | Vegetated Roof SystemPeak Control Standard
Table 5.46. Pre-Sized Sizing Factors and Equations for Non-infiltrating Bioretention.
BMP | Sideslopes | Ponding Depth (inch) |  | Minimum Contributing Area (sf) > | Maximum Contributing Area (sf) ≤ | Standard | Coefficient | Constant | NA Note |  | Lookup
Non-Infiltrating Bioretention with Underdrain5 | 2.5H:1V | 2 |  | 0 | 2000 | Pre-developed Pasture Standard | NA |  | Facility is not capable of achieving the Pre-developed Pasture Standard unless orifice controls are used. |  | Non-Infiltrating Bioretention with Underdrain52.5H:1V202000Pre-developed Pasture Standard
Non-Infiltrating Bioretention with Underdrain5 | 2.5H:1V | 2 |  | 2000 | 10000 | Pre-developed Pasture Standard | NA |  | Facility is not capable of achieving the Pre-developed Pasture Standard unless orifice controls are used. |  | Non-Infiltrating Bioretention with Underdrain52.5H:1V2200010000Pre-developed Pasture Standard
Non-Infiltrating Bioretention with Underdrain5 | 2.5H:1V | 6 |  | 0 | 2000 | Pre-developed Pasture Standard | NA |  | Facility is not capable of achieving the Pre-developed Pasture Standard unless orifice controls are used. |  | Non-Infiltrating Bioretention with Underdrain52.5H:1V602000Pre-developed Pasture Standard
Non-Infiltrating Bioretention with Underdrain5 | 2.5H:1V | 6 |  | 2000 | 10000 | Pre-developed Pasture Standard | NA |  | Facility is not capable of achieving the Pre-developed Pasture Standard unless orifice controls are used. |  | Non-Infiltrating Bioretention with Underdrain52.5H:1V6200010000Pre-developed Pasture Standard
Non-Infiltrating Bioretention with Underdrain5 | 2.5H:1V | 12 |  | 0 | 2700 | Pre-developed Pasture Standard | NA |  | Facility is not capable of achieving the Pre-developed Pasture Standard unless orifice controls are used. |  | Non-Infiltrating Bioretention with Underdrain52.5H:1V1202700Pre-developed Pasture Standard
Non-Infiltrating Bioretention with Underdrain5 | 2.5H:1V | 12 |  | 2700 | 10000 | Pre-developed Pasture Standard | NA |  | Facility is not capable of achieving the Pre-developed Pasture Standard unless orifice controls are used. |  | Non-Infiltrating Bioretention with Underdrain52.5H:1V12270010000Pre-developed Pasture Standard
Non-Infiltrating Bioretention with Underdrain5 | 2.5H:1V | 2 |  | 0 | 2000 | Peak Control Standard | NA |  | Facility is not capable of achieving the Peak Flow Control Standard unless orifice controls are used. |  | Non-Infiltrating Bioretention with Underdrain52.5H:1V202000Peak Control Standard
Non-Infiltrating Bioretention with Underdrain5 | 2.5H:1V | 2 |  | 2000 | 10000 | Peak Control Standard | NA |  | Facility is not capable of achieving the Peak Flow Control Standard unless orifice controls are used. |  | Non-Infiltrating Bioretention with Underdrain52.5H:1V2200010000Peak Control Standard
Non-Infiltrating Bioretention with Underdrain5 | 2.5H:1V | 6 |  | 0 | 2000 | Peak Control Standard | NA |  | Facility is not capable of achieving the Peak Flow Control Standard unless orifice controls are used. |  | Non-Infiltrating Bioretention with Underdrain52.5H:1V602000Peak Control Standard
Non-Infiltrating Bioretention with Underdrain5 | 2.5H:1V | 6 |  | 2000 | 10000 | Peak Control Standard | NA |  | Facility is not capable of achieving the Peak Flow Control Standard unless orifice controls are used. |  | Non-Infiltrating Bioretention with Underdrain52.5H:1V6200010000Peak Control Standard
Non-Infiltrating Bioretention with Underdrain5 | 2.5H:1V | 12 |  | 0 | 2700 | Peak Control Standard | 0.03 |  | Facility size shall not be larger than prescribed because flow control performance may be diminished for larger facilities (larger facilities will not pond water sufficiently to slow flows). |  | Non-Infiltrating Bioretention with Underdrain52.5H:1V1202700Peak Control Standard
Non-Infiltrating Bioretention with Underdrain5 | 2.5H:1V | 12 |  | 2700 | 10000 | Peak Control Standard | 0.03 |  | Facility size shall not be larger than prescribed because flow control performance may be diminished for larger facilities (larger facilities will not pond water sufficiently to slow flows). |  | Non-Infiltrating Bioretention with Underdrain52.5H:1V12270010000Peak Control Standard
Non-Infiltrating Bioretention with Underdrain5 | 2.5H:1V | 2 |  | 0 | 2000 | Water Quality Treatment | 0.013 | 0 |  |  | Non-Infiltrating Bioretention with Underdrain52.5H:1V202000Water Quality Treatment
Non-Infiltrating Bioretention with Underdrain5 | 2.5H:1V | 2 |  | 2000 | 10000 | Water Quality Treatment | 0.013 | 0 |  |  | Non-Infiltrating Bioretention with Underdrain52.5H:1V2200010000Water Quality Treatment
Non-Infiltrating Bioretention with Underdrain5 | 2.5H:1V | 6 |  | 0 | 2000 | Water Quality Treatment | 0.0059 | -3.215 |  |  | Non-Infiltrating Bioretention with Underdrain52.5H:1V602000Water Quality Treatment
Non-Infiltrating Bioretention with Underdrain5 | 2.5H:1V | 6 |  | 2000 | 10000 | Water Quality Treatment | 0.0097 | -11.297 |  |  | Non-Infiltrating Bioretention with Underdrain52.5H:1V6200010000Water Quality Treatment
Non-Infiltrating Bioretention with Underdrain5 | 2.5H:1V | 12 |  | 0 | 2700 | Water Quality Treatment | 0.004 | 0 |  |  | Non-Infiltrating Bioretention with Underdrain52.5H:1V1202700Water Quality Treatment
Non-Infiltrating Bioretention with Underdrain5 | 2.5H:1V | 12 |  | 2700 | 10000 | Water Quality Treatment | 0.0052 | -12.092 |  |  | Non-Infiltrating Bioretention with Underdrain52.5H:1V12270010000Water Quality Treatment
Non-Infiltrating Bioretention with Underdrain5 | Vertical | 2 |  | 0 | 2000 | Pre-developed Pasture Standard | NA |  | Facility is not capable of achieving the Pre-developed Pasture Standard unless orifice controls are used. |  | Non-Infiltrating Bioretention with Underdrain5Vertical202000Pre-developed Pasture Standard
Non-Infiltrating Bioretention with Underdrain5 | Vertical | 2 |  | 2000 | 10000 | Pre-developed Pasture Standard | NA |  | Facility is not capable of achieving the Pre-developed Pasture Standard unless orifice controls are used. |  | Non-Infiltrating Bioretention with Underdrain5Vertical2200010000Pre-developed Pasture Standard
Non-Infiltrating Bioretention with Underdrain5 | Vertical | 6 |  | 0 | 2000 | Pre-developed Pasture Standard | NA |  | Facility is not capable of achieving the Pre-developed Pasture Standard unless orifice controls are used. |  | Non-Infiltrating Bioretention with Underdrain5Vertical602000Pre-developed Pasture Standard
Non-Infiltrating Bioretention with Underdrain5 | Vertical | 6 |  | 2000 | 10000 | Pre-developed Pasture Standard | NA |  | Facility is not capable of achieving the Pre-developed Pasture Standard unless orifice controls are used. |  | Non-Infiltrating Bioretention with Underdrain5Vertical6200010000Pre-developed Pasture Standard
Non-Infiltrating Bioretention with Underdrain5 | Vertical | 12 |  | 0 | 2700 | Pre-developed Pasture Standard | NA |  | Facility is not capable of achieving the Pre-developed Pasture Standard unless orifice controls are used. |  | Non-Infiltrating Bioretention with Underdrain5Vertical1202700Pre-developed Pasture Standard
Non-Infiltrating Bioretention with Underdrain5 | Vertical | 12 |  | 2700 | 10000 | Pre-developed Pasture Standard | NA |  | Facility is not capable of achieving the Pre-developed Pasture Standard unless orifice controls are used. |  | Non-Infiltrating Bioretention with Underdrain5Vertical12270010000Pre-developed Pasture Standard
Non-Infiltrating Bioretention with Underdrain5 | Vertical | 2 |  | 0 | 2000 | Peak Control Standard | NA |  | Facility is not capable of achieving the Peak Flow Control Standard unless orifice controls are used. |  | Non-Infiltrating Bioretention with Underdrain5Vertical202000Peak Control Standard
Non-Infiltrating Bioretention with Underdrain5 | Vertical | 2 |  | 2000 | 10000 | Peak Control Standard | NA |  | Facility is not capable of achieving the Peak Flow Control Standard unless orifice controls are used. |  | Non-Infiltrating Bioretention with Underdrain5Vertical2200010000Peak Control Standard
Non-Infiltrating Bioretention with Underdrain5 | Vertical | 6 |  | 0 | 2000 | Peak Control Standard | NA |  | Facility is not capable of achieving the Peak Flow Control Standard unless orifice controls are used. |  | Non-Infiltrating Bioretention with Underdrain5Vertical602000Peak Control Standard
Non-Infiltrating Bioretention with Underdrain5 | Vertical | 6 |  | 2000 | 10000 | Peak Control Standard | NA |  | Facility is not capable of achieving the Peak Flow Control Standard unless orifice controls are used. |  | Non-Infiltrating Bioretention with Underdrain5Vertical6200010000Peak Control Standard
Non-Infiltrating Bioretention with Underdrain5 | Vertical | 12 |  | 0 | 2700 | Peak Control Standard | 0.045 |  | Facility size shall not be larger than prescribed because flow control performance may be diminished for larger facilities (larger facilities will not pond water sufficiently to slow flows). |  | Non-Infiltrating Bioretention with Underdrain5Vertical1202700Peak Control Standard
Non-Infiltrating Bioretention with Underdrain5 | Vertical | 12 |  | 2700 | 10000 | Peak Control Standard | 0.045 |  | Facility size shall not be larger than prescribed because flow control performance may be diminished for larger facilities (larger facilities will not pond water sufficiently to slow flows). |  | Non-Infiltrating Bioretention with Underdrain5Vertical12270010000Peak Control Standard
Non-Infiltrating Bioretention with Underdrain5 | Vertical | 2 |  | 0 | 2000 | Water Quality Treatment | NA |  |  |  | Non-Infiltrating Bioretention with Underdrain5Vertical202000Water Quality Treatment
Non-Infiltrating Bioretention with Underdrain5 | Vertical | 2 |  | 2000 | 10000 | Water Quality Treatment | NA |  |  |  | Non-Infiltrating Bioretention with Underdrain5Vertical2200010000Water Quality Treatment
Non-Infiltrating Bioretention with Underdrain5 | Vertical | 6 |  | 0 | 2000 | Water Quality Treatment | 0.012 |  |  |  | Non-Infiltrating Bioretention with Underdrain5Vertical602000Water Quality Treatment
Non-Infiltrating Bioretention with Underdrain5 | Vertical | 6 |  | 2000 | 10000 | Water Quality Treatment | 0.012 |  |  |  | Non-Infiltrating Bioretention with Underdrain5Vertical6200010000Water Quality Treatment
Non-Infiltrating Bioretention with Underdrain5 | Vertical | 12 |  | 0 | 2700 | Water Quality Treatment | 0.01 |  |  |  | Non-Infiltrating Bioretention with Underdrain5Vertical1202700Water Quality Treatment
Non-Infiltrating Bioretention with Underdrain5 | Vertical | 12 |  | 2700 | 10000 | Water Quality Treatment | 0.01 |  |  |  | Non-Infiltrating Bioretention with Underdrain5Vertical12270010000Water Quality Treatment
Table 5.32. Pre-sized Sizing Factors and Equations for Infiltrating Soil Cell Bioretention With Underdrains.
BMP |  | Ponding Depth (inch) |  | Minimum Contributing Area (sf) > | Maximum Contributing Area (sf) ≤ | Standard | Coefficient | Constant | NA Note |  | Lookup
Non-Infiltrating Soil Cell Bioretention with Underdrain5 |  | 2 |  |  |  | Pre-developed Pasture Standard | NA |  | Cannot achieve FC standard unless orfice controls are used |  | Non-Infiltrating Soil Cell Bioretention with Underdrain52Pre-developed Pasture Standard
Non-Infiltrating Soil Cell Bioretention with Underdrain5 |  | 6 |  |  |  | Pre-developed Pasture Standard | NA |  | Cannot achieve FC standard unless orfice controls are used |  | Non-Infiltrating Soil Cell Bioretention with Underdrain56Pre-developed Pasture Standard
Non-Infiltrating Soil Cell Bioretention with Underdrain5 |  | 12 |  |  |  | Pre-developed Pasture Standard | NA |  | Cannot achieve FC standard unless orfice controls are used |  | Non-Infiltrating Soil Cell Bioretention with Underdrain512Pre-developed Pasture Standard
Non-Infiltrating Soil Cell Bioretention with Underdrain5 |  | 2 |  |  |  | Peak Control Standard | NA |  | Cannot achieve FC standard unless orfice controls are used |  | Non-Infiltrating Soil Cell Bioretention with Underdrain52Peak Control Standard
Non-Infiltrating Soil Cell Bioretention with Underdrain5 |  | 6 |  |  |  | Peak Control Standard | NA |  | Cannot achieve FC standard unless orfice controls are used |  | Non-Infiltrating Soil Cell Bioretention with Underdrain56Peak Control Standard
Non-Infiltrating Soil Cell Bioretention with Underdrain5 |  | 12 |  |  |  | Peak Control Standard | 0.05 |  | Facility size shall not be larger than prescribed. Performance diminishes in larger facilities. |  | Non-Infiltrating Soil Cell Bioretention with Underdrain512Peak Control Standard
Non-Infiltrating Soil Cell Bioretention with Underdrain5 |  | 2 |  |  |  | Water Quality Treatment | 0.018 |  |  |  | Non-Infiltrating Soil Cell Bioretention with Underdrain52Water Quality Treatment
Non-Infiltrating Soil Cell Bioretention with Underdrain5 |  | 6 |  |  |  | Water Quality Treatment | 0.014 |  |  |  | Non-Infiltrating Soil Cell Bioretention with Underdrain56Water Quality Treatment
Non-Infiltrating Soil Cell Bioretention with Underdrain5 |  | 12 |  |  |  | Water Quality Treatment | 0.011 |  |  |  | Non-Infiltrating Soil Cell Bioretention with Underdrain512Water Quality Treatment
Table 5.28. Pre-Sized Sizing Factors and Equations for Infiltration Chambers.
BMP |  |  | Subgrade Soil Design Infiltration Rate (inch/hour) | Minimum Contributing Area (sf) > | Maximum Contributing Area (sf) ≤ | Standard | Coefficient | Constant | NA Note |  | Lookup
Infiltration Chamber |  |  | 0.15 | 0 | 2000 | Pre-developed Pasture Standard | 0.131 | 0 |  |  | Infiltration Chamber0.1502000Pre-developed Pasture Standard
Infiltration Chamber |  |  | 0.15 | 2000 | 10000 | Pre-developed Pasture Standard | 0.0879 | 91.4 |  |  | Infiltration Chamber0.15200010000Pre-developed Pasture Standard
Infiltration Chamber |  |  | 0.3 | 0 | 2000 | Pre-developed Pasture Standard | 0.111 | 0 |  |  | Infiltration Chamber0.302000Pre-developed Pasture Standard
Infiltration Chamber |  |  | 0.3 | 2000 | 10000 | Pre-developed Pasture Standard | 0.0733 | 79.9 |  |  | Infiltration Chamber0.3200010000Pre-developed Pasture Standard
Infiltration Chamber |  |  | 0.6 | 0 | 2000 | Pre-developed Pasture Standard | 0.072 | 0 |  |  | Infiltration Chamber0.602000Pre-developed Pasture Standard
Infiltration Chamber |  |  | 0.6 | 2000 | 10000 | Pre-developed Pasture Standard | 0.0441 | 56.8 |  |  | Infiltration Chamber0.6200010000Pre-developed Pasture Standard
Infiltration Chamber |  |  | 1 | 0 | 2000 | Pre-developed Pasture Standard | 0.064 | 0 |  |  | Infiltration Chamber102000Pre-developed Pasture Standard
Infiltration Chamber |  |  | 1 | 2000 | 10000 | Pre-developed Pasture Standard | 0.0392 | 50.7 |  |  | Infiltration Chamber1200010000Pre-developed Pasture Standard
Infiltration Chamber |  |  | 2.5 | 0 | 2000 | Pre-developed Pasture Standard | 0.034 | 0 |  |  | Infiltration Chamber2.502000Pre-developed Pasture Standard
Infiltration Chamber |  |  | 2.5 | 2000 | 10000 | Pre-developed Pasture Standard | 0.021 | 28 |  |  | Infiltration Chamber2.5200010000Pre-developed Pasture Standard
Infiltration Chamber |  |  | 0.15 |  |  | Peak Control Standard | 0.126 | 0 |  |  | Infiltration Chamber0.15Peak Control Standard
Infiltration Chamber |  |  | 0.3 |  |  | Peak Control Standard | 0.111 | 0 |  |  | Infiltration Chamber0.3Peak Control Standard
Infiltration Chamber |  |  | 0.6 |  |  | Peak Control Standard | 0.08 | 0 |  |  | Infiltration Chamber0.6Peak Control Standard
Infiltration Chamber |  |  | 1 |  |  | Peak Control Standard | 0.072 | 0 |  |  | Infiltration Chamber1Peak Control Standard
Infiltration Chamber |  |  | 2.5 |  |  | Peak Control Standard | 0.043 | 0 |  |  | Infiltration Chamber2.5Peak Control Standard
Infiltration Chamber |  |  | 0.15 |  |  | Water Quality Treatment | 0.062 | 0 |  |  | Infiltration Chamber0.15Water Quality Treatment
Infiltration Chamber |  |  | 0.3 |  |  | Water Quality Treatment | 0.051 | 0 |  |  | Infiltration Chamber0.3Water Quality Treatment
Infiltration Chamber |  |  | 0.6 |  |  | Water Quality Treatment | 0.03 | 0 |  |  | Infiltration Chamber0.6Water Quality Treatment
Infiltration Chamber |  |  | 1 |  |  | Water Quality Treatment | 0.026 | 0 |  |  | Infiltration Chamber1Water Quality Treatment
Infiltration Chamber |  |  | 2.5 |  |  | Water Quality Treatment | 0.014 | 0 |  |  | Infiltration Chamber2.5Water Quality Treatment
Table 5.39. Pre-sized Sizing Equations for Detention Pipe.
BMP |  | Detention Pipe Diameter (inch) |  | Minimum Contributing Area (sf) > | Maximum Contributing Area (sf) ≤ | Standard | Coefficient | Constant / Power | NA Note | Peak Flow Orifice Diameter for Construction | Lookup
Detention Pipe |  | 24 |  | 2000 | 5000 | Pre-developed Pasture Standard | 0.0571 | 49.5 | constant | 0.5 | Detention Pipe2420005000Pre-developed Pasture Standard
Detention Pipe |  | 24 |  | 5000 | 10000 | Pre-developed Pasture Standard | 0.0571 | 49.5 | constant | 0.5 | Detention Pipe24500010000Pre-developed Pasture Standard
Detention Pipe |  | 24 |  | 2000 | 6000 | Peak Control Standard | 0.0475 | 27 | constant | 0.5 | Detention Pipe2420006000Peak Control Standard
Detention Pipe |  | 24 |  | 6000 | 7000 | Peak Control Standard | 0.0475 | 27 | constant | 0.625 | Detention Pipe2460007000Peak Control Standard
Detention Pipe |  | 24 |  | 7000 | 8500 | Peak Control Standard | 0.0475 | 27 | constant | 0.625 | Detention Pipe2470008500Peak Control Standard
Detention Pipe |  | 24 |  | 8500 | 10000 | Peak Control Standard | 0.0475 | 27 | constant | 0.75 | Detention Pipe24850010000Peak Control Standard
Detention Pipe |  | 36 |  | 2000 | 5000 | Pre-developed Pasture Standard | 0.0257 | 21.84 | constant | 0.5 | Detention Pipe3620005000Pre-developed Pasture Standard
Detention Pipe |  | 36 |  | 5000 | 10000 | Pre-developed Pasture Standard | 0.0257 | 21.84 | constant | 0.5 | Detention Pipe36500010000Pre-developed Pasture Standard
Detention Pipe |  | 36 |  | 2000 | 6000 | Peak Control Standard | 0.0236 | 6.75 | constant | 0.5 | Detention Pipe3620006000Peak Control Standard
Detention Pipe |  | 36 |  | 6000 | 7000 | Peak Control Standard | 0.0236 | 6.75 | constant | 0.5 | Detention Pipe3660007000Peak Control Standard
Detention Pipe |  | 36 |  | 7000 | 8500 | Peak Control Standard | 0.0236 | 6.75 | constant | 0.625 | Detention Pipe3670008500Peak Control Standard
Detention Pipe |  | 36 |  | 8500 | 10000 | Peak Control Standard | 0.0236 | 6.75 | constant | 0.625 | Detention Pipe36850010000Peak Control Standard
Table 5.41. Pre-sized Sizing Equations for Detention Vaults.
BMP |  | Detention Depth (feet) |  | Minimum Contributing Area (sf) > | Maximum Contributing Area (sf) ≤ | Standard | Coefficient | Constant / Power | NA Note | Peak Flow Orifice Diameter for Construction | Lookup
Detention Vault |  | 3 |  | 2000 | 5000 | Pre-developed Pasture Standard | 0.0662 | 38.9 | constant | 0.5 | Detention Vault320005000Pre-developed Pasture Standard
Detention Vault |  | 3 |  | 5000 | 10000 | Pre-developed Pasture Standard | 0.0662 | 38.9 | constant | 0.5 | Detention Vault3500010000Pre-developed Pasture Standard
Detention Vault |  | 3 |  | 2000 | 7500 | Peak Control Standard | 0.0525 | 27.25 | constant | 0.5 | Detention Vault320007500Peak Control Standard
Detention Vault |  | 3 |  | 7500 | 8000 | Peak Control Standard | 0.0525 | 27.25 | constant | 0.625 | Detention Vault375008000Peak Control Standard
Detention Vault |  | 3 |  | 8000 | 10000 | Peak Control Standard | 0.0525 | 27.25 | constant | 0.625 | Detention Vault3800010000Peak Control Standard
Detention Vault |  | 4 |  | 2000 | 5000 | Pre-developed Pasture Standard | #N/A | #N/A | To meet the Pasture Standard reduce the head to at least 3 feet | NA | Detention Vault420005000Pre-developed Pasture Standard
Detention Vault |  | 4 |  | 5000 | 10000 | Pre-developed Pasture Standard | #N/A | #N/A | To meet the Pasture Standard reduce the head to at least 3 feet | NA | Detention Vault4500010000Pre-developed Pasture Standard
Detention Vault |  | 4 |  | 2000 | 7500 | Peak Control Standard | 0.0365 | 19.16 | constant | 0.5 | Detention Vault420007500Peak Control Standard
Detention Vault |  | 4 |  | 7500 | 8000 | Peak Control Standard | 0.0365 | 19.16 | constant | 0.5 | Detention Vault475008000Peak Control Standard
Detention Vault |  | 4 |  | 8000 | 10000 | Peak Control Standard | 0.0365 | 19.16 | constant | 0.625 | Detention Vault4800010000Peak Control Standard
Table 5.43. Pre-Sized Sizing Factors and Equations for Aboveground Detention Cisterns.
BMP |  | Detention Depth (feet) |  | Minimum Contributing Area (sf) > | Maximum Contributing Area (sf) ≤ | Standard | Coefficient | Constant / Power | NA Note | Peak Flow Orifice Diameter for Construction | Lookup
Detention Cistern |  | 3 |  | 0 | 3500 | Pre-developed Pasture Standard | 0.106 | 0 | constant | 0.25 | Detention Cistern303500Pre-developed Pasture Standard
Detention Cistern |  | 3 |  | 3500 | 5000 | Pre-developed Pasture Standard | 0 | 408 | constant | 0.25 | Detention Cistern335005000Pre-developed Pasture Standard
Detention Cistern |  | 3 |  | 5000 | 6000 | Pre-developed Pasture Standard | 0.00015 | 1.74 | power | 0.25 | Detention Cistern350006000Pre-developed Pasture Standard
Detention Cistern |  | 3 |  | 6000 | 10000 | Pre-developed Pasture Standard | 0.00015 | 1.74 | power | 0.25 | Detention Cistern3600010000Pre-developed Pasture Standard
Detention Cistern |  | 3 |  | 0 | 3500 | Peak Control Standard | 0.0552 | -2.3435 | constant | 0.25 | Detention Cistern303500Peak Control Standard
Detention Cistern |  | 3 |  | 3500 | 5000 | Peak Control Standard | 0.0552 | -2.3435 | constant | 0.375 | Detention Cistern335005000Peak Control Standard
Detention Cistern |  | 3 |  | 5000 | 9999 | Peak Control Standard | 0.0552 | -2.3435 | constant | 0.5 | Detention Cistern350009999Peak Control Standard
Detention Cistern |  | 3 |  | 9999 | 10000 | Peak Control Standard | 0.0552 | -2.3435 | constant | 0.625 | Detention Cistern3999910000Peak Control Standard
Detention Cistern |  | 4 |  | 0 | 3500 | Pre-developed Pasture Standard | 0.064 | 0 | constant | 0.25 | Detention Cistern403500Pre-developed Pasture Standard
Detention Cistern |  | 4 |  | 3500 | 5000 | Pre-developed Pasture Standard | 0.064 | 0 | constant | 0.25 | Detention Cistern435005000Pre-developed Pasture Standard
Detention Cistern |  | 4 |  | 5000 | 6000 | Pre-developed Pasture Standard | 0 | 322 | constant | 0.25 | Detention Cistern450006000Pre-developed Pasture Standard
Detention Cistern |  | 4 |  | 6000 | 10000 | Pre-developed Pasture Standard | 0.0001 | 1.73 | power | 0.25 | Detention Cistern4600010000Pre-developed Pasture Standard
Detention Cistern |  | 4 |  | 0 | 3500 | Peak Control Standard | 0.0141 | 1.1289 | power | 0.25 | Detention Cistern403500Peak Control Standard
Detention Cistern |  | 4 |  | 3500 | 5000 | Peak Control Standard | 0.0141 | 1.1289 | power | 0.375 | Detention Cistern435005000Peak Control Standard
Detention Cistern |  | 4 |  | 5000 | 9999 | Peak Control Standard | 0.0141 | 1.1289 | power | 0.5 | Detention Cistern450009999Peak Control Standard
Detention Cistern |  | 4 |  | 9999 | 10000 | Peak Control Standard | 0.0141 | 1.1289 | power | 0.625 | Detention Cistern4999910000Peak Control Standard

## Lists (hidden)
Yes/No | Project Type | Flow Control Standard | Sideslopes | Ponding Depth | Infiltration Rate | Infiltration Trench Depth | DrywellDepth | Detention Pipe Diameter | Vault Depth | Check Dam
Yes | Parcel | Pre-developed Pasture Standard | Vertical | 2 | 0.15 | 1.5 | 4 | 24 | 3 | Yes
No |  | Peak Control Standard | 2.5H:1V | 6 | 0.3 | 3 | 6 | 36 | 4 | No
|  | Water Quality Treatment Standard |  | 12 | 0.6
|  | Pre-developed Pasture and Peak Control Standards |  |  | 1
|  | Pre-developed Pasture and Water Quality Treatment Standards |  |  | 2.5
Peak Control and Water Quality Treatment Standards
Pre-developed Pasture, Peak Control, and Water Quality Treatment Standards

## Standards and Pre-Sizing (hidden)
|  | On-site | Flow Control | Water Quality | Pre-Sized Flow Control | Pre-Sized WQ
Soil amendment BMP
Tree planting and retention | Tree planting and retention | x | x |  | x
Dispersion BMPs | Full dispersion | x | x
| Splashblock downspout dispersion | x | x | x | x
| Trench downspout dispersion | x | x | x
| Sheet flow dispersion | x | x | x | x
| Concentrated flow dispersion | x | x | x | x
| Sidewalk/trail compost-amended strip | x | x
Infiltration BMPs | Infiltration trenches | x | x | x | x | x
| Drywells | x | x |  | x
| Infiltrating bioretention | x | x | x | x | x
| Rain gardens | x
| Permeable pavement facilities | x | x | x | x | x
| Perforated stub-out connections | x
| Infiltration basinsponds | x | x | x
| Infiltration chambers/vaults | x | x | x | x | x
| Infiltrating Soil Cell Bioretention | x | x | x | x | x
Rainwater harvesting BMPs | Rainwater harvestinga | x | x
| Residential Cisterns | x
Alternative surface BMPs | Vegetated roof systems | x | x |  | x
| Permeable pavement surfaces | x | x | x | x
Detention BMPs | Detention ponds | x | x
| Detention pipes | x | x |  | x
| Detention vaults/chambers | x | x |  | x
| Detention cisterns | x | x |  | x
| Other detention options |  | x
Non-infiltrating BMPs | Non-infiltrating Bioretention | x | x | x | x | x
| Basic biofiltration swale |  |  | x
| Wet biofiltration swale |  |  | x
| Continuous inflow biofiltration swale |  |  | x
| Compost-amended biofiltration swale |  |  | x
| Vegetated filter strips |  |  | x
| Compost-amended vegetated filter strips (CAVFS) |  |  | x
| Media filter drains (MFD) |  |  | x
| Basic and large sand filter basins |  |  | x
| Sand filter vaults |  |  | x
| Linear sand filters |  |  | x
| Wet ponds – basic and large |  |  | x
| Wet vaults |  |  | x
| Stormwater treatment wetlands |  |  | x
| Combined detention and wet pond |  | x | x
| Combined detention and wet vault |  | x | x
| Combined detention and stormwater wetland |  | x | x
| American Petroleum Institute (API baffle type) oil/water separator |  |  | x
| Coalescing plate (CP) oil/water separator |  |  | x
| Non-infiltrating Soil Cell Bioretention | x | x | x | x | x